## MAERS Emission Factor Table
Factor Type | SCC Code | Pollutant Name | Pollutant Unit | Throughput Material Name | Throughput Material Unit | Factor Value | Exponent Amount | Control Device 1 | Control Device 2
Generic | 10100101 | AMMONIA | LB | COAL,ANTH | TON | 6.3 | -1 | INJCTN,CARBON
Generic | 10100101 | AMMONIA | LB | COAL,ANTH | TON | 3.1 | -1 | SCR
Generic | 10100101 | AMMONIA | LB | COAL,ANTH | TON | 5.65 | -4
Generic | 10100101 | CO | LB | COAL,ANTH | TON | 6 | -1
Generic | 10100101 | LEAD | LB | COAL,ANTH | TON | 8.9 | -3
Generic | 10100101 | NOX | LB | COAL,ANTH | TON | 1.8 | 1
Generic | 10100101 | PM10,FLTRBLE | LB | COAL,ANTH | TON-ASH% | 1.3 | -2 | BAGHOUSE
Generic | 10100101 | PM10,FLTRBLE | LB | COAL,ANTH | TON-ASH% | 1.1 | 0 | CYCLONE,MULT
Generic | 10100101 | PM10,FLTRBLE | LB | COAL,ANTH | TON-ASH% | 2.3 | 0
Generic | 10100101 | PM2.5,FLTRBL | LB | COAL,ANTH | TON-ASH% | 6 | -3 | BAGHOUSE
Generic | 10100101 | PM2.5,FLTRBL | LB | COAL,ANTH | TON-ASH% | 4.8 | -1 | CYCLONE,MULT
Generic | 10100101 | PM2.5,FLTRBL | LB | COAL,ANTH | TON-ASH% | 6 | -1
Generic | 10100101 | SELENIUM | LB | COAL,ANTH | TON | 7.625 | -4 | ESP
Generic | 10100101 | SELENIUM | LB | COAL,ANTH | TON | 1.3 | -3
Generic | 10100101 | SO2 | LB | COAL,ANTH | TON-S% | 3.9 | 1
Generic | 10100101 | VOC | LB | COAL,ANTH | TON | 7 | -2
Generic | 10100102 | AMMONIA | LB | COAL,ANTH | TON | 6.3 | -1 | INJCTN,CARBON
Generic | 10100102 | AMMONIA | LB | COAL,ANTH | TON | 3.1 | -1 | SCR
Generic | 10100102 | AMMONIA | LB | COAL,ANTH | TON | 5.65 | -4
Generic | 10100102 | ARSENIC | LB | COAL,ANTH | TON | 1.9 | -4
Generic | 10100102 | BERYLLIUM | LB | COAL,ANTH | TON | 3.1 | -4
Generic | 10100102 | BIPHENYL | LB | COAL,ANTH | TON | 2.5 | -2
Generic | 10100102 | CADMIUM | LB | COAL,ANTH | TON | 7.1 | -5
Generic | 10100102 | CHROMIUM | LB | COAL,ANTH | TON | 2.8 | -2
Generic | 10100102 | CO | LB | COAL,ANTH | TON | 6 | -1
Generic | 10100102 | CO2 | LB | COAL,ANTH | TON | 5.68 | 3
Generic | 10100102 | LEAD | LB | COAL,ANTH | TON | 8.9 | -3
Generic | 10100102 | MANGANESE | LB | COAL,ANTH | TON | 3.6 | -3
Generic | 10100102 | MERCURY | LB | COAL,ANTH | TON | 1.3 | -4
Generic | 10100102 | NAPHTHALENE | LB | COAL,ANTH | TON | 1.3 | -1
Generic | 10100102 | NICKEL | LB | COAL,ANTH | TON | 2.6 | -2
Generic | 10100102 | NOX | LB | COAL,ANTH | TON | 9 | 0
Generic | 10100102 | PHENANTHRENE | LB | COAL,ANTH | TON | 6.8 | -3
Generic | 10100102 | PM10,PRIMARY | LB | COAL,ANTH | TON-ASH% | 4.88 | 0
Generic | 10100102 | PM2.5,PRIMRY | LB | COAL,ANTH | TON-ASH% | 2.58 | 0
Generic | 10100102 | SELENIUM | LB | COAL,ANTH | TON | 2.059 | -3 | CYCLONE,MULT
Generic | 10100102 | SELENIUM | LB | COAL,ANTH | TON | 1.3 | -3
Generic | 10100102 | SO2 | LB | COAL,ANTH | TON-S% | 3.9 | 1
Generic | 10100102 | VOC | LB | COAL,ANTH | TON | 7 | -2
Generic | 10100201 | AMMONIA | LB | COAL,BIT | TON | 6.3 | -1 | INJCTN,CARBON
Generic | 10100201 | AMMONIA | LB | COAL,BIT | TON | 3.1 | -1 | SCR
Generic | 10100201 | AMMONIA | LB | COAL,BIT | TON | 5.65 | -4
Generic | 10100201 | ARSENIC | LB | COAL,BIT | TON | 1.399 | -2
Generic | 10100201 | BENZO(A)PYRE | LB | COAL,BIT | TON | 1.944 | -4
Generic | 10100201 | BERYLLIUM | LB | COAL,BIT | TON | 2.106 | -3
Generic | 10100201 | CADMIUM | LB | COAL,BIT | TON | 1.482 | -3
Generic | 10100201 | CHROMIUM | LB | COAL,BIT | TON | 3.367 | -2
Generic | 10100201 | CHRYSENE | LB | COAL,BIT | TON | 2.16 | -4
Generic | 10100201 | CO | LB | COAL,BIT | TON | 5 | -1
Generic | 10100201 | FLUORANTHENE | LB | COAL,BIT | TON | 1.696 | -4
Generic | 10100201 | HCL | LB | COAL,BIT | TON | 1.2 | 0
Generic | 10100201 | HF | LB | COAL,BIT | TON | 1.5 | -1
Generic | 10100201 | LEAD | LB | COAL,BIT | TON | 1.318 | -2
Generic | 10100201 | MANGANESE | LB | COAL,BIT | TON | 4.924 | -2
Generic | 10100201 | MERCURY | LB | COAL,BIT | TON | 4.16 | -4
Generic | 10100201 | METHANE | LB | COAL,BIT | TON | 5 | -2
Generic | 10100201 | NICKEL | LB | COAL,BIT | TON | 2.769 | -2
Generic | 10100201 | NITROUS OXID | LB | COAL,BIT | TON | 8 | -2
Generic | 10100201 | NOX | LB | COAL,BIT | TON | 3.1 | 1
Generic | 10100201 | PM10,FLTRBLE | LB | COAL,BIT | TON-ASH% | 1.3 | 0 | CYCLONE,MULT
Generic | 10100201 | PM10,FLTRBLE | LB | COAL,BIT | TON-ASH% | 4.2 | -2 | ESP
Generic | 10100201 | PM10,FLTRBLE | LB | COAL,BIT | TON-ASH% | 2.6 | 0
Generic | 10100201 | PM2.5,FLTRBL | LB | COAL,BIT | TON-ASH% | 8.6 | -1 | CYCLONE,MULT
Generic | 10100201 | PM2.5,FLTRBL | LB | COAL,BIT | TON-ASH% | 2.2 | -2 | ESP
Generic | 10100201 | PM2.5,FLTRBL | LB | COAL,BIT | TON-ASH% | 1.48 | 0
Generic | 10100201 | SELENIUM | LB | COAL,BIT | TON | 6.328 | -4 | ESP
Generic | 10100201 | SO2 | LB | COAL,BIT | TON-S% | 3.8 | 1
Generic | 10100201 | TNMOC | LB | COAL,BIT | TON | 4 | -2
Generic | 10100202 | ACENAPHTHEN | LB | COAL,BIT | TON | 5.1 | -7 | CONTROL
State Specific Factors | 10100202 | ACENAPHTHEN | LB | COAL,BIT | TON | 5.1 | -7
Generic | 10100202 | ACENAPHTHYL | LB | COAL,BIT | TON | 2.5 | -7 | CONTROL
State Specific Factors | 10100202 | ACENAPHTHYL | LB | COAL,BIT | TON | 2.5 | -7
Generic | 10100202 | ACETALDEHYDE | LB | COAL,BIT | TON | 5.7 | -4 | CONTROL
State Specific Factors | 10100202 | ACETALDEHYDE | LB | COAL,BIT | TON | 5.7 | -4
Generic | 10100202 | ACETOPHENONE | LB | COAL,BIT | TON | 1.5 | -5 | CONTROL
State Specific Factors | 10100202 | ACETOPHENONE | LB | COAL,BIT | TON | 1.5 | -5
Generic | 10100202 | ACROLEIN | LB | COAL,BIT | TON | 2.9 | -4 | CONTROL
State Specific Factors | 10100202 | ACROLEIN | LB | COAL,BIT | TON | 2.9 | -4
Generic | 10100202 | AMMONIA | LB | COAL,BIT | TON | 6.3 | -1 | INJCTN,CARBON
Generic | 10100202 | AMMONIA | LB | COAL,BIT | TON | 3.1 | -1 | SCR
Generic | 10100202 | AMMONIA | LB | COAL,BIT | TON | 5.65 | -4
Generic | 10100202 | ANTHRACENE | LB | COAL,BIT | TON | 2.1 | -7 | CONTROL
State Specific Factors | 10100202 | ANTHRACENE | LB | COAL,BIT | TON | 2.1 | -7
Generic | 10100202 | ANTIMONY | LB | COAL,BIT | TON | 1.8 | -5 | CONTROL
State Specific Factors | 10100202 | ANTIMONY | LB | COAL,BIT | TON | 1.1 | -3
Generic | 10100202 | ARSENIC | LB | COAL,BIT | TON | 4.1 | -4 | CONTROL
Generic | 10100202 | ARSENIC | LB | COAL,BIT | TON | 1.78 | -2
Generic | 10100202 | BENZ(A)ANTHR | LB | COAL,BIT | TON | 8 | -8 | CONTROL
State Specific Factors | 10100202 | BENZ(A)ANTHR | LB | COAL,BIT | TON | 8 | -8
Generic | 10100202 | BENZ(GHI)PE | LB | COAL,BIT | TON | 2.7 | -8 | CONTROL
State Specific Factors | 10100202 | BENZ(GHI)PE | LB | COAL,BIT | TON | 1.67 | -6
Generic | 10100202 | BENZENE | LB | COAL,BIT | TON | 1.3 | -3 | CONTROL
State Specific Factors | 10100202 | BENZENE | LB | COAL,BIT | TON | 1.3 | -3
Generic | 10100202 | BENZO(A)PYRE | LB | COAL,BIT | TON | 3.8 | -8 | CONTROL
State Specific Factors | 10100202 | BENZO(A)PYRE | LB | COAL,BIT | TON | 3.8 | -8
Generic | 10100202 | BENZOFLUO | LB | COAL,BIT | TON | 1.1 | -7 | CONTROL
State Specific Factors | 10100202 | BENZOFLUO | LB | COAL,BIT | TON | 1.1 | -7
Generic | 10100202 | BENZYL CHLOR | LB | COAL,BIT | TON | 7 | -4 | CONTROL
State Specific Factors | 10100202 | BENZYL CHLOR | LB | COAL,BIT | TON | 7 | -4
Generic | 10100202 | BERYLLIUM | LB | COAL,BIT | TON | 2.1 | -5 | CONTROL
Generic | 10100202 | BERYLLIUM | LB | COAL,BIT | TON | 2.11 | -3
Generic | 10100202 | BIPHENYL | LB | COAL,BIT | TON | 1.7 | -6 | CONTROL
State Specific Factors | 10100202 | BIPHENYL | LB | COAL,BIT | TON | 1.7 | -6
Generic | 10100202 | BROMOFORM | LB | COAL,BIT | TON | 3.9 | -5 | CONTROL
State Specific Factors | 10100202 | BROMOFORM | LB | COAL,BIT | TON | 3.9 | -5
Generic | 10100202 | BROMOMETH | LB | COAL,BIT | TON | 1.6 | -4 | CONTROL
State Specific Factors | 10100202 | BROMOMETH | LB | COAL,BIT | TON | 1.6 | -4
Generic | 10100202 | CADMIUM | LB | COAL,BIT | TON | 5.1 | -5 | CONTROL
Generic | 10100202 | CADMIUM | LB | COAL,BIT | TON | 1.2 | -3
Generic | 10100202 | CARBON DISUL | LB | COAL,BIT | TON | 1.3 | -4 | CONTROL
State Specific Factors | 10100202 | CARBON DISUL | LB | COAL,BIT | TON | 1.3 | -4
Generic | 10100202 | CHLOROBENZ | LB | COAL,BIT | TON | 2.2 | -5 | CONTROL
State Specific Factors | 10100202 | CHLOROBENZ | LB | COAL,BIT | TON | 2.2 | -5
Generic | 10100202 | CHLOROETHANE | LB | COAL,BIT | TON | 4.2 | -5 | CONTROL
State Specific Factors | 10100202 | CHLOROETHANE | LB | COAL,BIT | TON | 4.2 | -5
Generic | 10100202 | CHLOROFORM | LB | COAL,BIT | TON | 5.9 | -5 | CONTROL
State Specific Factors | 10100202 | CHLOROFORM | LB | COAL,BIT | TON | 5.9 | -5
Generic | 10100202 | CHROMIUM | LB | COAL,BIT | TON | 2.6 | -4 | CONTROL
State Specific Factors | 10100202 | CHROMIUM | LB | COAL,BIT | TON | 3.67 | -2
Generic | 10100202 | CHROMIUM VI | LB | COAL,BIT | TON | 7.9 | -5 | CONTROL
State Specific Factors | 10100202 | CHROMIUM VI | LB | COAL,BIT | TON | 4.9 | -3
Generic | 10100202 | CHRYSENE | LB | COAL,BIT | TON | 1 | -7 | CONTROL
State Specific Factors | 10100202 | CHRYSENE | LB | COAL,BIT | TON | 1 | -7
Generic | 10100202 | CLACETOPHE,2 | LB | COAL,BIT | TON | 7 | -6 | CONTROL
State Specific Factors | 10100202 | CLACETOPHE,2 | LB | COAL,BIT | TON | 7 | -6
Generic | 10100202 | CO | LB | COAL,BIT | TON | 5 | -1 | LOW NOX BURNERS
Generic | 10100202 | CO | LB | COAL,BIT | TON | 5 | -1
Generic | 10100202 | COBALT | LB | COAL,BIT | TON | 1 | -4 | CONTROL
State Specific Factors | 10100202 | COBALT | LB | COAL,BIT | TON | 6.2 | -3
Generic | 10100202 | CUMENE | LB | COAL,BIT | TON | 5.3 | -6 | CONTROL
State Specific Factors | 10100202 | CUMENE | LB | COAL,BIT | TON | 5.3 | -6
Generic | 10100202 | CYANIDE | LB | COAL,BIT | TON | 2.5 | -3 | CONTROL
State Specific Factors | 10100202 | CYANIDE | LB | COAL,BIT | TON | 2.5 | -3
Generic | 10100202 | DIBROMOET,12 | LB | COAL,BIT | TON | 1.2 | -6 | CONTROL
State Specific Factors | 10100202 | DIBROMOET,12 | LB | COAL,BIT | TON | 1.2 | -6
Generic | 10100202 | DICHLORETH12 | LB | COAL,BIT | TON | 4 | -5 | CONTROL
State Specific Factors | 10100202 | DICHLORETH12 | LB | COAL,BIT | TON | 4 | -5
Generic | 10100202 | DIMETH SULFA | LB | COAL,BIT | TON | 4.8 | -5 | CONTROL
State Specific Factors | 10100202 | DIMETH SULFA | LB | COAL,BIT | TON | 4.8 | -5
Generic | 10100202 | DINITRTOL,24 | LB | COAL,BIT | TON | 2.8 | -7 | CONTROL
State Specific Factors | 10100202 | DINITRTOL,24 | LB | COAL,BIT | TON | 2.8 | -7
Generic | 10100202 | ETHYLBENZENE | LB | COAL,BIT | TON | 9.4 | -5 | CONTROL
State Specific Factors | 10100202 | ETHYLBENZENE | LB | COAL,BIT | TON | 9.4 | -5
Generic | 10100202 | FLUORANTHENE | LB | COAL,BIT | TON | 7.1 | -7 | CONTROL
State Specific Factors | 10100202 | FLUORANTHENE | LB | COAL,BIT | TON | 7.1 | -7
Generic | 10100202 | FLUORENE | LB | COAL,BIT | TON | 9.1 | -7 | CONTROL
State Specific Factors | 10100202 | FLUORENE | LB | COAL,BIT | TON | 9.1 | -7
Generic | 10100202 | FORMALDEHYDE | LB | COAL,BIT | TON | 2.4 | -4 | CONTROL
State Specific Factors | 10100202 | FORMALDEHYDE | LB | COAL,BIT | TON | 2.4 | -4
Generic | 10100202 | HCL | LB | COAL,BIT | TON | 1.2 | 0
Generic | 10100202 | HEXANE | LB | COAL,BIT | TON | 6.7 | -5 | CONTROL
State Specific Factors | 10100202 | HEXANE | LB | COAL,BIT | TON | 6.7 | -5
Generic | 10100202 | HF | LB | COAL,BIT | TON | 1.5 | -1
Generic | 10100202 | INDN(123CDPY | LB | COAL,BIT | TON | 6.1 | -8 | CONTROL
State Specific Factors | 10100202 | INDN(123CDPY | LB | COAL,BIT | TON | 6.1 | -8
Generic | 10100202 | ISOPHORONE | LB | COAL,BIT | TON | 5.8 | -4 | CONTROL
State Specific Factors | 10100202 | ISOPHORONE | LB | COAL,BIT | TON | 5.8 | -4
Generic | 10100202 | LEAD | LB | COAL,BIT | TON | 4.2 | -4 | CONTROL
Generic | 10100202 | LEAD | LB | COAL,BIT | TON | 1.32 | -2
Generic | 10100202 | MANGANESE | LB | COAL,BIT | TON | 4.9 | -4 | CONTROL
Generic | 10100202 | MANGANESE | LB | COAL,BIT | TON | 4.17 | -2
Generic | 10100202 | MERCURY | LB | COAL,BIT | TON | 8.3 | -5 | CONTROL
Generic | 10100202 | MERCURY | LB | COAL,BIT | TON | 4.16 | -4
Generic | 10100202 | METH ETH KET | LB | COAL,BIT | TON | 3.9 | -4 | CONTROL
State Specific Factors | 10100202 | METH ETH KET | LB | COAL,BIT | TON | 3.9 | -4
Generic | 10100202 | METH HYDRAZI | LB | COAL,BIT | TON | 1.7 | -4 | CONTROL
State Specific Factors | 10100202 | METH HYDRAZI | LB | COAL,BIT | TON | 1.7 | -4
Generic | 10100202 | METH METHACR | LB | COAL,BIT | TON | 2 | -5 | CONTROL
State Specific Factors | 10100202 | METH METHACR | LB | COAL,BIT | TON | 2 | -5
Generic | 10100202 | METH TERT BU | LB | COAL,BIT | TON | 3.5 | -5 | CONTROL
State Specific Factors | 10100202 | METH TERT BU | LB | COAL,BIT | TON | 3.5 | -5
Generic | 10100202 | METHANE | LB | COAL,BIT | TON | 4 | -2
Generic | 10100202 | METHYL CHLOR | LB | COAL,BIT | TON | 5.3 | -4 | CONTROL
State Specific Factors | 10100202 | METHYL CHLOR | LB | COAL,BIT | TON | 5.3 | -4
Generic | 10100202 | METHYLENE CL | LB | COAL,BIT | TON | 2.9 | -4 | CONTROL
State Specific Factors | 10100202 | METHYLENE CL | LB | COAL,BIT | TON | 2.9 | -4
Generic | 10100202 | NAPHTHALENE | LB | COAL,BIT | TON | 1.3 | -5 | CONTROL
State Specific Factors | 10100202 | NAPHTHALENE | LB | COAL,BIT | TON | 1.3 | -5
Generic | 10100202 | NICKEL | LB | COAL,BIT | TON | 2.8 | -4 | CONTROL
Generic | 10100202 | NICKEL | LB | COAL,BIT | TON | 3.02 | -2
Generic | 10100202 | NITROUS OXID | LB | COAL,BIT | TON | 3 | -2
Generic | 10100202 | NOX | LB | COAL,BIT | TON | 1.1 | 1 | LOW NOX BURNERS
Generic | 10100202 | NOX | LB | COAL,BIT | TON | 1.2 | 1
Generic | 10100202 | OCDF,TOT | LB | COAL,BIT | TON | 1.37 | -7 | SPRAY DRYER | FLTR,FABRIC
Generic | 10100202 | OCDF,TOT | LB | COAL,BIT | TON | 6.63 | -11 | CONTROL
Generic | 10100202 | PERC | LB | COAL,BIT | TON | 4.3 | -5 | CONTROL
State Specific Factors | 10100202 | PERC | LB | COAL,BIT | TON | 4.3 | -5
Generic | 10100202 | PHENANTHRENE | LB | COAL,BIT | TON | 2.7 | -6 | CONTROL
State Specific Factors | 10100202 | PHENANTHRENE | LB | COAL,BIT | TON | 2.7 | -6
Generic | 10100202 | PHENOL | LB | COAL,BIT | TON | 1.6 | -5 | CONTROL
State Specific Factors | 10100202 | PHENOL | LB | COAL,BIT | TON | 1.6 | -5
Generic | 10100202 | PM10,FLTRBLE | LB | COAL,BIT | TON-ASH% | 2 | -2 | BAGHOUSE
Generic | 10100202 | PM10,FLTRBLE | LB | COAL,BIT | TON-ASH% | 5.8 | -1 | CYCLONE,MULT
Generic | 10100202 | PM10,FLTRBLE | LB | COAL,BIT | TON-ASH% | 5.4 | -2 | ESP
Generic | 10100202 | PM10,FLTRBLE | LB | COAL,BIT | TON-ASH% | 4.2 | -1 | SCRUBR,GENERAL
Generic | 10100202 | PM10,FLTRBLE | LB | COAL,BIT | TON-ASH% | 2.3 | 0
Generic | 10100202 | PM2.5,FLTRBL | LB | COAL,BIT | TON-ASH% | 1 | -2 | BAGHOUSE
Generic | 10100202 | PM2.5,FLTRBL | LB | COAL,BIT | TON-ASH% | 6 | -2 | CYCLONE,MULT
Generic | 10100202 | PM2.5,FLTRBL | LB | COAL,BIT | TON-ASH% | 2.4 | -2 | ESP
Generic | 10100202 | PM2.5,FLTRBL | LB | COAL,BIT | TON-ASH% | 3 | -1 | SCRUBR,GENERAL
Generic | 10100202 | PM2.5,FLTRBL | LB | COAL,BIT | TON-ASH% | 6 | -1
Generic | 10100202 | PROPIONALDEH | LB | COAL,BIT | TON | 3.8 | -4 | CONTROL
State Specific Factors | 10100202 | PROPIONALDEH | LB | COAL,BIT | TON | 3.8 | -4
Generic | 10100202 | PYRENE | LB | COAL,BIT | TON | 3.3 | -7 | CONTROL
State Specific Factors | 10100202 | PYRENE | LB | COAL,BIT | TON | 3.3 | -7
Generic | 10100202 | SELENIUM | LB | COAL,BIT | TON | 1.3 | -3 | CONTROL
Generic | 10100202 | SELENIUM | LB | COAL,BIT | TON | 7.83 | -4 | ESP
Generic | 10100202 | SELENIUM | LB | COAL,BIT | TON | 9.83 | -4 | SCRUBR,GENERAL
Generic | 10100202 | SELENIUM | LB | COAL,BIT | TON | 9.71 | -3
Generic | 10100202 | SO2 | LB | COAL,BIT | TON-S% | 3.8 | 1 | LOW NOX BURNERS
Generic | 10100202 | SO2 | LB | COAL,BIT | TON-S% | 3.8 | 1
Generic | 10100202 | STYRENE | LB | COAL,BIT | TON | 2.5 | -5 | CONTROL
State Specific Factors | 10100202 | STYRENE | LB | COAL,BIT | TON | 2.5 | -5
Generic | 10100202 | TCDD,2378 | LB | COAL,BIT | TON | 1.43 | -11 | CONTROL
State Specific Factors | 10100202 | TCDD,2378 | LB | COAL,BIT | TON | 1.43 | -11
Generic | 10100202 | TCDF,2378 | LB | COAL,BIT | TON | 5.1 | -11 | CONTROL
State Specific Factors | 10100202 | TCDF,2378 | LB | COAL,BIT | TON | 5.1 | -11
Generic | 10100202 | TCE,111 | LB | COAL,BIT | TON | 2 | -5 | CONTROL
State Specific Factors | 10100202 | TCE,111 | LB | COAL,BIT | TON | 2 | -5
Generic | 10100202 | TNMOC | LB | COAL,BIT | TON | 6 | -2
Generic | 10100202 | TOLUENE | LB | COAL,BIT | TON | 2.4 | -4 | CONTROL
State Specific Factors | 10100202 | TOLUENE | LB | COAL,BIT | TON | 2.4 | -4
Generic | 10100202 | VINYL ACETAT | LB | COAL,BIT | TON | 7.6 | -6 | CONTROL
State Specific Factors | 10100202 | VINYL ACETAT | LB | COAL,BIT | TON | 7.6 | -6
Generic | 10100202 | XYLENES ISO | LB | COAL,BIT | TON | 3.7 | -5 | CONTROL
State Specific Factors | 10100202 | XYLENES ISO | LB | COAL,BIT | TON | 3.7 | -5
Generic | 10100203 | ACENAPHTHEN | LB | COAL,BIT | TON | 5.1 | -7 | CONTROL
State Specific Factors | 10100203 | ACENAPHTHEN | LB | COAL,BIT | TON | 5.1 | -7
Generic | 10100203 | ACENAPHTHYL | LB | COAL,BIT | TON | 2.5 | -7 | CONTROL
State Specific Factors | 10100203 | ACENAPHTHYL | LB | COAL,BIT | TON | 2.5 | -7
Generic | 10100203 | ACETALDEHYDE | LB | COAL,BIT | TON | 5.7 | -4 | CONTROL
State Specific Factors | 10100203 | ACETALDEHYDE | LB | COAL,BIT | TON | 5.7 | -4
Generic | 10100203 | ACETOPHENONE | LB | COAL,BIT | TON | 1.5 | -5 | CONTROL
State Specific Factors | 10100203 | ACETOPHENONE | LB | COAL,BIT | TON | 1.5 | -5
Generic | 10100203 | ACROLEIN | LB | COAL,BIT | TON | 2.9 | -4 | CONTROL
State Specific Factors | 10100203 | ACROLEIN | LB | COAL,BIT | TON | 2.9 | -4
Generic | 10100203 | AMMONIA | LB | COAL,BIT | TON | 6.3 | -1 | INJCTN,CARBON
Generic | 10100203 | AMMONIA | LB | COAL,BIT | TON | 3.1 | -1 | SCR
Generic | 10100203 | AMMONIA | LB | COAL,BIT | TON | 5.65 | -4
Generic | 10100203 | ANTHRACENE | LB | COAL,BIT | TON | 2.1 | -7 | CONTROL
State Specific Factors | 10100203 | ANTHRACENE | LB | COAL,BIT | TON | 2.1 | -7
Generic | 10100203 | ANTIMONY | LB | COAL,BIT | TON | 1.8 | -5 | CONTROL
State Specific Factors | 10100203 | ANTIMONY | LB | COAL,BIT | TON | 1.1 | -3
Generic | 10100203 | ARSENIC | LB | COAL,BIT | TON | 4.1 | -4 | CONTROL
Generic | 10100203 | ARSENIC | LB | COAL,BIT | TON | 2.99 | -3
Generic | 10100203 | BENZ(A)ANTHR | LB | COAL,BIT | TON | 8 | -8 | CONTROL
State Specific Factors | 10100203 | BENZ(A)ANTHR | LB | COAL,BIT | TON | 8 | -8
Generic | 10100203 | BENZ(GHI)PE | LB | COAL,BIT | TON | 2.7 | -8 | CONTROL
State Specific Factors | 10100203 | BENZ(GHI)PE | LB | COAL,BIT | TON | 1.67 | -6
Generic | 10100203 | BENZENE | LB | COAL,BIT | TON | 1.3 | -3 | CONTROL
State Specific Factors | 10100203 | BENZENE | LB | COAL,BIT | TON | 1.3 | -3
Generic | 10100203 | BENZO(A)PYRE | LB | COAL,BIT | TON | 3.8 | -8 | CONTROL
State Specific Factors | 10100203 | BENZO(A)PYRE | LB | COAL,BIT | TON | 3.8 | -8
Generic | 10100203 | BENZOFLUO | LB | COAL,BIT | TON | 1.1 | -7 | CONTROL
State Specific Factors | 10100203 | BENZOFLUO | LB | COAL,BIT | TON | 1.1 | -7
Generic | 10100203 | BENZYL CHLOR | LB | COAL,BIT | TON | 7 | -4 | CONTROL
State Specific Factors | 10100203 | BENZYL CHLOR | LB | COAL,BIT | TON | 7 | -4
Generic | 10100203 | BERYLLIUM | LB | COAL,BIT | TON | 2.1 | -5 | CONTROL
Generic | 10100203 | BERYLLIUM | LB | COAL,BIT | TON | 2.106 | -3
Generic | 10100203 | BIPHENYL | LB | COAL,BIT | TON | 1.7 | -6 | CONTROL
State Specific Factors | 10100203 | BIPHENYL | LB | COAL,BIT | TON | 1.7 | -6
Generic | 10100203 | BROMOFORM | LB | COAL,BIT | TON | 3.9 | -5 | CONTROL
State Specific Factors | 10100203 | BROMOFORM | LB | COAL,BIT | TON | 3.9 | -5
Generic | 10100203 | BROMOMETH | LB | COAL,BIT | TON | 1.6 | -4 | CONTROL
State Specific Factors | 10100203 | BROMOMETH | LB | COAL,BIT | TON | 1.6 | -4
Generic | 10100203 | CADMIUM | LB | COAL,BIT | TON | 5.1 | -5 | CONTROL
Generic | 10100203 | CADMIUM | LB | COAL,BIT | TON | 7.28 | -4
Generic | 10100203 | CARBON DISUL | LB | COAL,BIT | TON | 1.3 | -4 | CONTROL
State Specific Factors | 10100203 | CARBON DISUL | LB | COAL,BIT | TON | 1.3 | -4
Generic | 10100203 | CHLOROBENZ | LB | COAL,BIT | TON | 2.2 | -5 | CONTROL
State Specific Factors | 10100203 | CHLOROBENZ | LB | COAL,BIT | TON | 2.2 | -5
Generic | 10100203 | CHLOROETHANE | LB | COAL,BIT | TON | 4.2 | -5 | CONTROL
State Specific Factors | 10100203 | CHLOROETHANE | LB | COAL,BIT | TON | 4.2 | -5
Generic | 10100203 | CHLOROFORM | LB | COAL,BIT | TON | 5.9 | -5 | CONTROL
State Specific Factors | 10100203 | CHLOROFORM | LB | COAL,BIT | TON | 5.9 | -5
Generic | 10100203 | CHROMIUM | LB | COAL,BIT | TON | 2.6 | -4 | CONTROL
Generic | 10100203 | CHROMIUM | LB | COAL,BIT | TON | 2.228 | -2
Generic | 10100203 | CHROMIUM VI | LB | COAL,BIT | TON | 7.9 | -5 | CONTROL
State Specific Factors | 10100203 | CHROMIUM VI | LB | COAL,BIT | TON | 4.9 | -3
Generic | 10100203 | CHRYSENE | LB | COAL,BIT | TON | 4 | -8 | ESP | SCRUBR,GENERAL
Generic | 10100203 | CHRYSENE | LB | COAL,BIT | TON | 1 | -7 | CONTROL
State Specific Factors | 10100203 | CHRYSENE | LB | COAL,BIT | TON | 1 | -7
Generic | 10100203 | CLACETOPHE,2 | LB | COAL,BIT | TON | 7 | -6 | CONTROL
State Specific Factors | 10100203 | CLACETOPHE,2 | LB | COAL,BIT | TON | 7 | -6
Generic | 10100203 | CO | LB | COAL,BIT | TON | 5 | -1
Generic | 10100203 | COBALT | LB | COAL,BIT | TON | 1 | -4 | CONTROL
State Specific Factors | 10100203 | COBALT | LB | COAL,BIT | TON | 6.2 | -3
Generic | 10100203 | CUMENE | LB | COAL,BIT | TON | 5.3 | -6 | CONTROL
State Specific Factors | 10100203 | CUMENE | LB | COAL,BIT | TON | 5.3 | -6
Generic | 10100203 | CYANIDE | LB | COAL,BIT | TON | 2.5 | -3 | CONTROL
State Specific Factors | 10100203 | CYANIDE | LB | COAL,BIT | TON | 2.5 | -3
Generic | 10100203 | DIBROMOET,12 | LB | COAL,BIT | TON | 1.2 | -6 | CONTROL
State Specific Factors | 10100203 | DIBROMOET,12 | LB | COAL,BIT | TON | 1.2 | -6
Generic | 10100203 | DICHLORETH12 | LB | COAL,BIT | TON | 4 | -5 | CONTROL
State Specific Factors | 10100203 | DICHLORETH12 | LB | COAL,BIT | TON | 4 | -5
Generic | 10100203 | DIMETH SULFA | LB | COAL,BIT | TON | 4.8 | -5 | CONTROL
State Specific Factors | 10100203 | DIMETH SULFA | LB | COAL,BIT | TON | 4.8 | -5
Generic | 10100203 | DINITRTOL,24 | LB | COAL,BIT | TON | 2.8 | -7 | CONTROL
State Specific Factors | 10100203 | DINITRTOL,24 | LB | COAL,BIT | TON | 2.8 | -7
Generic | 10100203 | ETHYLBENZENE | LB | COAL,BIT | TON | 9.4 | -5 | CONTROL
State Specific Factors | 10100203 | ETHYLBENZENE | LB | COAL,BIT | TON | 9.4 | -5
Generic | 10100203 | FLUORANTHENE | LB | COAL,BIT | TON | 7.1 | -7 | CONTROL
State Specific Factors | 10100203 | FLUORANTHENE | LB | COAL,BIT | TON | 7.1 | -7
Generic | 10100203 | FLUORENE | LB | COAL,BIT | TON | 9.1 | -7 | CONTROL
State Specific Factors | 10100203 | FLUORENE | LB | COAL,BIT | TON | 9.1 | -7
Generic | 10100203 | FORMALDEHYDE | LB | COAL,BIT | TON | 2.4 | -4 | CONTROL
State Specific Factors | 10100203 | FORMALDEHYDE | LB | COAL,BIT | TON | 2.4 | -4
Generic | 10100203 | HCL | LB | COAL,BIT | TON | 1.2 | 0
Generic | 10100203 | HEXANE | LB | COAL,BIT | TON | 6.7 | -5 | CONTROL
State Specific Factors | 10100203 | HEXANE | LB | COAL,BIT | TON | 6.7 | -5
Generic | 10100203 | HF | LB | COAL,BIT | TON | 1.5 | -1
Generic | 10100203 | INDN(123CDPY | LB | COAL,BIT | TON | 6.1 | -8 | CONTROL
State Specific Factors | 10100203 | INDN(123CDPY | LB | COAL,BIT | TON | 6.1 | -8
Generic | 10100203 | ISOPHORONE | LB | COAL,BIT | TON | 5.8 | -4 | CONTROL
State Specific Factors | 10100203 | ISOPHORONE | LB | COAL,BIT | TON | 5.8 | -4
Generic | 10100203 | LEAD | LB | COAL,BIT | TON | 4.2 | -4 | CONTROL
Generic | 10100203 | LEAD | LB | COAL,BIT | TON | 1.318 | -2
Generic | 10100203 | MANGANESE | LB | COAL,BIT | TON | 4.9 | -4 | CONTROL
Generic | 10100203 | MANGANESE | LB | COAL,BIT | TON | 1.986 | -2
Generic | 10100203 | MERCURY | LB | COAL,BIT | TON | 8.3 | -5 | CONTROL
Generic | 10100203 | MERCURY | LB | COAL,BIT | TON | 4.16 | -4
Generic | 10100203 | METH ETH KET | LB | COAL,BIT | TON | 3.9 | -4 | CONTROL
State Specific Factors | 10100203 | METH ETH KET | LB | COAL,BIT | TON | 3.9 | -4
Generic | 10100203 | METH HYDRAZI | LB | COAL,BIT | TON | 1.7 | -4 | CONTROL
State Specific Factors | 10100203 | METH HYDRAZI | LB | COAL,BIT | TON | 1.7 | -4
Generic | 10100203 | METH METHACR | LB | COAL,BIT | TON | 2 | -5 | CONTROL
State Specific Factors | 10100203 | METH METHACR | LB | COAL,BIT | TON | 2 | -5
Generic | 10100203 | METH TERT BU | LB | COAL,BIT | TON | 3.5 | -5 | CONTROL
State Specific Factors | 10100203 | METH TERT BU | LB | COAL,BIT | TON | 3.5 | -5
Generic | 10100203 | METHANE | LB | COAL,BIT | TON | 1 | -2
Generic | 10100203 | METHYL CHLOR | LB | COAL,BIT | TON | 5.3 | -4 | CONTROL
State Specific Factors | 10100203 | METHYL CHLOR | LB | COAL,BIT | TON | 5.3 | -4
Generic | 10100203 | METHYLENE CL | LB | COAL,BIT | TON | 2.9 | -4 | CONTROL
State Specific Factors | 10100203 | METHYLENE CL | LB | COAL,BIT | TON | 2.9 | -4
Generic | 10100203 | NAPHTHALENE | LB | COAL,BIT | TON | 1.3 | -5 | CONTROL
State Specific Factors | 10100203 | NAPHTHALENE | LB | COAL,BIT | TON | 1.3 | -5
Generic | 10100203 | NICKEL | LB | COAL,BIT | TON | 2.8 | -4 | CONTROL
State Specific Factors | 10100203 | NICKEL | LB | COAL,BIT | TON | 1.903 | -2
Generic | 10100203 | NITROUS OXID | LB | COAL,BIT | TON | 9 | -2
Generic | 10100203 | NOX | LB | COAL,BIT | TON | 3.3 | 1
State Specific Factors | 10100203 | OCDF,TOT | LB | COAL,BIT | TON | 1.37 | -7 | SPRAY DRYER | FLTR,FABRIC
Generic | 10100203 | OCDF,TOT | LB | COAL,BIT | TON | 6.63 | -11 | CONTROL
State Specific Factors | 10100203 | OCDF,TOT | LB | COAL,BIT | TON | 1.37 | -7
Generic | 10100203 | PERC | LB | COAL,BIT | TON | 4.3 | -5 | CONTROL
State Specific Factors | 10100203 | PERC | LB | COAL,BIT | TON | 4.3 | -5
Generic | 10100203 | PHENANTHRENE | LB | COAL,BIT | TON | 2.7 | -6 | CONTROL
State Specific Factors | 10100203 | PHENANTHRENE | LB | COAL,BIT | TON | 2.7 | -6
Generic | 10100203 | PHENOL | LB | COAL,BIT | TON | 1.6 | -5 | CONTROL
State Specific Factors | 10100203 | PHENOL | LB | COAL,BIT | TON | 1.6 | -5
Generic | 10100203 | PM10,FLTRBLE | LB | COAL,BIT | TON-ASH% | 1.12 | -1 | CYCLONE,MULT
Generic | 10100203 | PM10,FLTRBLE | LB | COAL,BIT | TON-ASH% | 1.1 | -2 | ESP
Generic | 10100203 | PM10,FLTRBLE | LB | COAL,BIT | TON-ASH% | 2.6 | -1
Generic | 10100203 | PM2.5,FLTRBL | LB | COAL,BIT | TON-ASH% | 1.1 | -1 | CYCLONE,MULT
Generic | 10100203 | PM2.5,FLTRBL | LB | COAL,BIT | TON-ASH% | 6 | -3 | ESP
Generic | 10100203 | PM2.5,FLTRBL | LB | COAL,BIT | TON-ASH% | 1.1 | -1
Generic | 10100203 | PROPIONALDEH | LB | COAL,BIT | TON | 3.8 | -4 | CONTROL
State Specific Factors | 10100203 | PROPIONALDEH | LB | COAL,BIT | TON | 3.8 | -4
Generic | 10100203 | PYRENE | LB | COAL,BIT | TON | 3.3 | -7 | CONTROL
State Specific Factors | 10100203 | PYRENE | LB | COAL,BIT | TON | 3.3 | -7
Generic | 10100203 | SELENIUM | LB | COAL,BIT | TON | 1.3 | -3 | CONTROL
Generic | 10100203 | SELENIUM | LB | COAL,BIT | TON | 8.424 | -5 | ESP
Generic | 10100203 | SELENIUM | LB | COAL,BIT | TON | 1.989 | -3 | SCRUBR,GENERAL
State Specific Factors | 10100203 | SELENIUM | LB | COAL,BIT | TON | 1.991 | -3
Generic | 10100203 | SO2 | LB | COAL,BIT | TON-S% | 3.8 | 1
Generic | 10100203 | STYRENE | LB | COAL,BIT | TON | 2.5 | -5 | CONTROL
State Specific Factors | 10100203 | STYRENE | LB | COAL,BIT | TON | 2.5 | -5
Generic | 10100203 | TCDD,2378 | LB | COAL,BIT | TON | 1.43 | -11 | CONTROL
State Specific Factors | 10100203 | TCDD,2378 | LB | COAL,BIT | TON | 1.43 | -11
Generic | 10100203 | TCDF,2378 | LB | COAL,BIT | TON | 5.1 | -11 | CONTROL
State Specific Factors | 10100203 | TCDF,2378 | LB | COAL,BIT | TON | 5.1 | -11
Generic | 10100203 | TCE,111 | LB | COAL,BIT | TON | 2 | -5 | CONTROL
State Specific Factors | 10100203 | TCE,111 | LB | COAL,BIT | TON | 2 | -5
Generic | 10100203 | TOLUENE | LB | COAL,BIT | TON | 2.4 | -4 | CONTROL
State Specific Factors | 10100203 | TOLUENE | LB | COAL,BIT | TON | 2.4 | -4
Generic | 10100203 | VINYL ACETAT | LB | COAL,BIT | TON | 7.6 | -6 | CONTROL
State Specific Factors | 10100203 | VINYL ACETAT | LB | COAL,BIT | TON | 7.6 | -6
Generic | 10100203 | XYLENES ISO | LB | COAL,BIT | TON | 3.7 | -5 | CONTROL
State Specific Factors | 10100203 | XYLENES ISO | LB | COAL,BIT | TON | 3.7 | -5
Generic | 10100204 | AMMONIA | LB | COAL,BIT | TON | 6.3 | -1 | INJCTN,CARBON
Generic | 10100204 | AMMONIA | LB | COAL,BIT | TON | 3.1 | -1 | SCR
Generic | 10100204 | AMMONIA | LB | COAL,BIT | TON | 5.65 | -4
State Specific Factors | 10100204 | ARSENIC | LB | COAL,BIT | TON | 1.048 | -2
Generic | 10100204 | BENZ(A)ANTHR | LB | COAL,BIT | TON | 8.4 | -7 | CONTROL
State Specific Factors | 10100204 | BENZ(A)ANTHR | LB | COAL,BIT | TON | 8.4 | -7
State Specific Factors | 10100204 | CADMIUM | LB | COAL,BIT | TON | 8.32 | -4
State Specific Factors | 10100204 | CHROMIUM | LB | COAL,BIT | TON | 3.266 | -2
Generic | 10100204 | CHRYSENE | LB | COAL,BIT | TON | 2.2 | -6 | SCRUBR,GENERAL | CYCLONE,SINGLE
State Specific Factors | 10100204 | CHRYSENE | LB | COAL,BIT | TON | 2.2 | -6
Generic | 10100204 | CO | LB | COAL,BIT | TON | 5 | 0
Generic | 10100204 | FLUORANTHENE | LB | COAL,BIT | TON | 2.52 | -4 | CONTROL
Generic | 10100204 | FORMALDEHYDE | LB | COAL,BIT | TON | 5.746 | -3
Generic | 10100204 | HCL | LB | COAL,BIT | TON | 1.2 | 0
Generic | 10100204 | HF | LB | COAL,BIT | TON | 1.5 | -1
Generic | 10100204 | LEAD | LB | COAL,BIT | TON | 1.318 | -2
State Specific Factors | 10100204 | MERCURY | LB | COAL,BIT | TON | 4.16 | -4
Generic | 10100204 | METHANE | LB | COAL,BIT | TON | 6 | -2 | CYCLONE,MULT,W/
Generic | 10100204 | METHANE | LB | COAL,BIT | TON | 6 | -2 | CYCLONE,MULT,WO
Generic | 10100204 | METHANE | LB | COAL,BIT | TON | 6 | -2
Generic | 10100204 | NITROUS OXID | LB | COAL,BIT | TON | 4 | -2 | CYCLONE,MULT,W/
Generic | 10100204 | NITROUS OXID | LB | COAL,BIT | TON | 4 | -2 | CYCLONE,MULT,WO
Generic | 10100204 | NITROUS OXID | LB | COAL,BIT | TON | 4 | -2
Generic | 10100204 | NOX | LB | COAL,BIT | TON | 1.1 | 1
Generic | 10100204 | PM10,PRIMARY | LB | COAL,BIT | TON | 1.11 | 0 | BAGHOUSE
Generic | 10100204 | PM10,PRIMARY | LB | COAL,BIT | TON | 1.3 | 1 | CYCLONE,MULT,W/
Generic | 10100204 | PM10,PRIMARY | LB | COAL,BIT | TON | 8.84 | 0 | CYCLONE,MULT,WO
Generic | 10100204 | PM10,PRIMARY | LB | COAL,BIT | TON | 1.48 | 0 | ESP
Generic | 10100204 | PM10,PRIMARY | LB | COAL,BIT | TON | 1.42 | 1
Generic | 10100204 | PM2.5,PRIMRY | LB | COAL,BIT | TON | 1.07 | 0 | BAGHOUSE
Generic | 10100204 | PM2.5,PRIMRY | LB | COAL,BIT | TON | 2.44 | 0 | CYCLONE,MULT,W/
Generic | 10100204 | PM2.5,PRIMRY | LB | COAL,BIT | TON | 4.24 | 0 | CYCLONE,MULT,WO
Generic | 10100204 | PM2.5,PRIMRY | LB | COAL,BIT | TON | 1.34 | 0 | ESP
Generic | 10100204 | PM2.5,PRIMRY | LB | COAL,BIT | TON | 5.64 | 0
Generic | 10100204 | SO2 | LB | COAL,BIT | TON-S% | 3.8 | 1
Generic | 10100204 | TNMOC | LB | COAL,BIT | TON | 5 | -2
Generic | 10100205 | AMMONIA | LB | COAL,BIT | TON | 6.3 | -1 | INJCTN,CARBON
Generic | 10100205 | AMMONIA | LB | COAL,BIT | TON | 3.1 | -1 | SCR
Generic | 10100205 | AMMONIA | LB | COAL,BIT | TON | 5.65 | -4
Generic | 10100205 | ARSENIC | LB | COAL,BIT | TON | 2.044 | -2
Generic | 10100205 | CADMIUM | LB | COAL,BIT | TON | 1.625 | -3
Generic | 10100205 | CO | LB | COAL,BIT | TON | 6 | 0
Generic | 10100205 | FORMALDEHYDE | LB | COAL,BIT | TON | 3.64 | -3
Generic | 10100205 | HCL | LB | COAL,BIT | TON | 1.2 | 0
Generic | 10100205 | HF | LB | COAL,BIT | TON | 1.5 | -1
Generic | 10100205 | LEAD | LB | COAL,BIT | TON | 1.318 | -2
Generic | 10100205 | METHANE | LB | COAL,BIT | TON | 6 | -2 | CYCLONE,MULT
Generic | 10100205 | METHANE | LB | COAL,BIT | TON | 6 | -2
Generic | 10100205 | NITROUS OXID | LB | COAL,BIT | TON | 4 | -2 | CYCLONE,MULT
Generic | 10100205 | NITROUS OXID | LB | COAL,BIT | TON | 4 | -2
Generic | 10100205 | NOX | LB | COAL,BIT | TON | 7.5 | 0
Generic | 10100205 | PM10,PRIMARY | LB | COAL,BIT | TON | 6.04 | 0 | CYCLONE,MULT
Generic | 10100205 | PM10,PRIMARY | LB | COAL,BIT | TON | 7.04 | 0
Generic | 10100205 | PM2.5,PRIMRY | LB | COAL,BIT | TON | 4.84 | 0 | CYCLONE,MULT
Generic | 10100205 | PM2.5,PRIMRY | LB | COAL,BIT | TON | 3.24 | 0
Generic | 10100205 | SO2 | LB | COAL,BIT | TON-S% | 3.8 | 1
Generic | 10100205 | TNMOC | LB | COAL,BIT | TON | 5 | -2
Generic | 10100211 | AMMONIA | LB | COAL,BIT | TON | 6.3 | -1 | INJCTN,CARBON
Generic | 10100211 | AMMONIA | LB | COAL,BIT | TON | 3.1 | -1 | SCR
Generic | 10100211 | AMMONIA | LB | COAL,BIT | TON | 5.65 | -4
Generic | 10100211 | CO | LB | COAL,BIT | TON | 5 | -1
Generic | 10100211 | NOX | LB | COAL,BIT | TON | 1.4 | 1
Generic | 10100211 | SO2 | LB | COAL,BIT | TON-S% | 3.8 | 1
Generic | 10100212 | ACENAPHTHEN | LB | COAL,BIT | TON | 5.1 | -7 | CONTROL
State Specific Factors | 10100212 | ACENAPHTHEN | LB | COAL,BIT | TON | 5.1 | -7
Generic | 10100212 | ACENAPHTHYL | LB | COAL,BIT | TON | 2.5 | -7 | CONTROL
State Specific Factors | 10100212 | ACENAPHTHYL | LB | COAL,BIT | TON | 2.5 | -7
Generic | 10100212 | ACETALDEHYDE | LB | COAL,BIT | TON | 5.7 | -4 | CONTROL
State Specific Factors | 10100212 | ACETALDEHYDE | LB | COAL,BIT | TON | 5.7 | -4
Generic | 10100212 | ACETOPHENONE | LB | COAL,BIT | TON | 1.5 | -5 | CONTROL
State Specific Factors | 10100212 | ACETOPHENONE | LB | COAL,BIT | TON | 1.5 | -5
Generic | 10100212 | ACROLEIN | LB | COAL,BIT | TON | 2.9 | -4 | CONTROL
State Specific Factors | 10100212 | ACROLEIN | LB | COAL,BIT | TON | 2.9 | -4
Generic | 10100212 | AMMONIA | LB | COAL,BIT | TON | 6.3 | -1 | INJCTN,CARBON
Generic | 10100212 | AMMONIA | LB | COAL,BIT | TON | 3.1 | -1 | SCR
Generic | 10100212 | AMMONIA | LB | COAL,BIT | TON | 5.65 | -4
Generic | 10100212 | ANTHRACENE | LB | COAL,BIT | TON | 2.1 | -7 | CONTROL
State Specific Factors | 10100212 | ANTHRACENE | LB | COAL,BIT | TON | 2.1 | -7
Generic | 10100212 | ANTIMONY | LB | COAL,BIT | TON | 1.8 | -5 | CONTROL
State Specific Factors | 10100212 | ANTIMONY | LB | COAL,BIT | TON | 1.116 | -3
Generic | 10100212 | ARSENIC | LB | COAL,BIT | TON | 4.1 | -4 | CONTROL
State Specific Factors | 10100212 | ARSENIC | LB | COAL,BIT | TON | 2.542 | -2
Generic | 10100212 | BENZ(A)ANTHR | LB | COAL,BIT | TON | 8 | -8 | CONTROL
State Specific Factors | 10100212 | BENZ(A)ANTHR | LB | COAL,BIT | TON | 8 | -8
Generic | 10100212 | BENZ(GHI)PE | LB | COAL,BIT | TON | 2.7 | -8 | CONTROL
State Specific Factors | 10100212 | BENZ(GHI)PE | LB | COAL,BIT | TON | 1.674 | -6
Generic | 10100212 | BENZENE | LB | COAL,BIT | TON | 1.3 | -3 | CONTROL
State Specific Factors | 10100212 | BENZENE | LB | COAL,BIT | TON | 1.3 | -3
Generic | 10100212 | BENZO(A)PYRE | LB | COAL,BIT | TON | 3.8 | -8 | CONTROL
State Specific Factors | 10100212 | BENZO(A)PYRE | LB | COAL,BIT | TON | 3.8 | -8
Generic | 10100212 | BENZOFLUO | LB | COAL,BIT | TON | 1.1 | -7 | CONTROL
State Specific Factors | 10100212 | BENZOFLUO | LB | COAL,BIT | TON | 1.1 | -7
Generic | 10100212 | BENZYL CHLOR | LB | COAL,BIT | TON | 7 | -4 | CONTROL
State Specific Factors | 10100212 | BENZYL CHLOR | LB | COAL,BIT | TON | 7 | -4
Generic | 10100212 | BERYLLIUM | LB | COAL,BIT | TON | 2.1 | -5 | CONTROL
State Specific Factors | 10100212 | BERYLLIUM | LB | COAL,BIT | TON | 1.302 | -3
Generic | 10100212 | BIPHENYL | LB | COAL,BIT | TON | 1.7 | -6 | CONTROL
State Specific Factors | 10100212 | BIPHENYL | LB | COAL,BIT | TON | 1.7 | -6
Generic | 10100212 | BROMOFORM | LB | COAL,BIT | TON | 3.9 | -5 | CONTROL
State Specific Factors | 10100212 | BROMOFORM | LB | COAL,BIT | TON | 3.9 | -5
Generic | 10100212 | BROMOMETH | LB | COAL,BIT | TON | 1.6 | -4 | CONTROL
State Specific Factors | 10100212 | BROMOMETH | LB | COAL,BIT | TON | 1.6 | -4
Generic | 10100212 | CADMIUM | LB | COAL,BIT | TON | 5.1 | -5 | CONTROL
State Specific Factors | 10100212 | CADMIUM | LB | COAL,BIT | TON | 3.162 | -3
Generic | 10100212 | CARBON DISUL | LB | COAL,BIT | TON | 1.3 | -4 | CONTROL
State Specific Factors | 10100212 | CARBON DISUL | LB | COAL,BIT | TON | 1.3 | -4
Generic | 10100212 | CHLOROBENZ | LB | COAL,BIT | TON | 2.2 | -5 | CONTROL
State Specific Factors | 10100212 | CHLOROBENZ | LB | COAL,BIT | TON | 2.2 | -5
Generic | 10100212 | CHLOROETHANE | LB | COAL,BIT | TON | 4.2 | -5 | CONTROL
State Specific Factors | 10100212 | CHLOROETHANE | LB | COAL,BIT | TON | 4.2 | -5
Generic | 10100212 | CHLOROFORM | LB | COAL,BIT | TON | 5.9 | -5 | CONTROL
State Specific Factors | 10100212 | CHLOROFORM | LB | COAL,BIT | TON | 5.9 | -5
Generic | 10100212 | CHROMIUM | LB | COAL,BIT | TON | 2.6 | -4 | CONTROL
State Specific Factors | 10100212 | CHROMIUM | LB | COAL,BIT | TON | 1.612 | -2
Generic | 10100212 | CHROMIUM VI | LB | COAL,BIT | TON | 7.9 | -5 | CONTROL
State Specific Factors | 10100212 | CHROMIUM VI | LB | COAL,BIT | TON | 4.898 | -3
Generic | 10100212 | CHRYSENE | LB | COAL,BIT | TON | 1 | -7 | CONTROL
State Specific Factors | 10100212 | CHRYSENE | LB | COAL,BIT | TON | 1 | -7
Generic | 10100212 | CLACETOPHE,2 | LB | COAL,BIT | TON | 7 | -6 | CONTROL
State Specific Factors | 10100212 | CLACETOPHE,2 | LB | COAL,BIT | TON | 7 | -6
Generic | 10100212 | CO | LB | COAL,BIT | TON | 5 | -1 | LOW NOX BURNERS
Generic | 10100212 | CO | LB | COAL,BIT | TON | 5 | -1
Generic | 10100212 | COBALT | LB | COAL,BIT | TON | 1 | -4 | CONTROL
State Specific Factors | 10100212 | COBALT | LB | COAL,BIT | TON | 6.2 | -3
Generic | 10100212 | CUMENE | LB | COAL,BIT | TON | 5.3 | -6 | CONTROL
State Specific Factors | 10100212 | CUMENE | LB | COAL,BIT | TON | 5.3 | -6
Generic | 10100212 | CYANIDE | LB | COAL,BIT | TON | 2.5 | -3 | CONTROL
State Specific Factors | 10100212 | CYANIDE | LB | COAL,BIT | TON | 2.5 | -3
Generic | 10100212 | DIBROMOET,12 | LB | COAL,BIT | TON | 1.2 | -6 | CONTROL
State Specific Factors | 10100212 | DIBROMOET,12 | LB | COAL,BIT | TON | 1.2 | -6
Generic | 10100212 | DICHLORETH12 | LB | COAL,BIT | TON | 4 | -5 | CONTROL
State Specific Factors | 10100212 | DICHLORETH12 | LB | COAL,BIT | TON | 4 | -5
Generic | 10100212 | DIMETH SULFA | LB | COAL,BIT | TON | 4.8 | -5 | CONTROL
State Specific Factors | 10100212 | DIMETH SULFA | LB | COAL,BIT | TON | 4.8 | -5
Generic | 10100212 | DINITRTOL,24 | LB | COAL,BIT | TON | 2.8 | -7 | CONTROL
State Specific Factors | 10100212 | DINITRTOL,24 | LB | COAL,BIT | TON | 2.8 | -7
Generic | 10100212 | ETHYLBENZENE | LB | COAL,BIT | TON | 9.4 | -5 | CONTROL
State Specific Factors | 10100212 | ETHYLBENZENE | LB | COAL,BIT | TON | 9.4 | -5
Generic | 10100212 | FLUORANTHENE | LB | COAL,BIT | TON | 7.1 | -7 | CONTROL
State Specific Factors | 10100212 | FLUORANTHENE | LB | COAL,BIT | TON | 7.1 | -7
Generic | 10100212 | FLUORENE | LB | COAL,BIT | TON | 9.1 | -7 | CONTROL
State Specific Factors | 10100212 | FLUORENE | LB | COAL,BIT | TON | 9.1 | -7
Generic | 10100212 | FORMALDEHYDE | LB | COAL,BIT | TON | 2.4 | -4 | CONTROL
State Specific Factors | 10100212 | FORMALDEHYDE | LB | COAL,BIT | TON | 2.4 | -4
Generic | 10100212 | HCL | LB | COAL,BIT | TON | 1.2 | 0
Generic | 10100212 | HEXANE | LB | COAL,BIT | TON | 6.7 | -5 | CONTROL
State Specific Factors | 10100212 | HEXANE | LB | COAL,BIT | TON | 6.7 | -5
Generic | 10100212 | HF | LB | COAL,BIT | TON | 1.5 | -1
Generic | 10100212 | INDN(123CDPY | LB | COAL,BIT | TON | 6.1 | -8 | CONTROL
State Specific Factors | 10100212 | INDN(123CDPY | LB | COAL,BIT | TON | 6.1 | -8
Generic | 10100212 | ISOPHORONE | LB | COAL,BIT | TON | 5.8 | -4 | CONTROL
State Specific Factors | 10100212 | ISOPHORONE | LB | COAL,BIT | TON | 5.8 | -4
Generic | 10100212 | LEAD | LB | COAL,BIT | TON | 4.2 | -4 | CONTROL
State Specific Factors | 10100212 | LEAD | LB | COAL,BIT | TON | 2.604 | -2
Generic | 10100212 | MANGANESE | LB | COAL,BIT | TON | 4.9 | -4 | CONTROL
State Specific Factors | 10100212 | MANGANESE | LB | COAL,BIT | TON | 3.038 | -2
Generic | 10100212 | MERCURY | LB | COAL,BIT | TON | 8.3 | -5 | CONTROL
State Specific Factors | 10100212 | MERCURY | LB | COAL,BIT | TON | 8.3 | -5
Generic | 10100212 | METH ETH KET | LB | COAL,BIT | TON | 3.9 | -4 | CONTROL
State Specific Factors | 10100212 | METH ETH KET | LB | COAL,BIT | TON | 3.9 | -4
Generic | 10100212 | METH HYDRAZI | LB | COAL,BIT | TON | 1.7 | -4 | CONTROL
State Specific Factors | 10100212 | METH HYDRAZI | LB | COAL,BIT | TON | 1.7 | -4
Generic | 10100212 | METH METHACR | LB | COAL,BIT | TON | 2 | -5 | CONTROL
State Specific Factors | 10100212 | METH METHACR | LB | COAL,BIT | TON | 2 | -5
Generic | 10100212 | METH TERT BU | LB | COAL,BIT | TON | 3.5 | -5 | CONTROL
State Specific Factors | 10100212 | METH TERT BU | LB | COAL,BIT | TON | 3.5 | -5
Generic | 10100212 | METHANE | LB | COAL,BIT | TON | 4 | -2
Generic | 10100212 | METHYL CHLOR | LB | COAL,BIT | TON | 5.3 | -4 | CONTROL
State Specific Factors | 10100212 | METHYL CHLOR | LB | COAL,BIT | TON | 5.3 | -4
Generic | 10100212 | METHYLENE CL | LB | COAL,BIT | TON | 2.9 | -4 | CONTROL
State Specific Factors | 10100212 | METHYLENE CL | LB | COAL,BIT | TON | 2.9 | -4
Generic | 10100212 | NAPHTHALENE | LB | COAL,BIT | TON | 1.3 | -5 | CONTROL
State Specific Factors | 10100212 | NAPHTHALENE | LB | COAL,BIT | TON | 1.3 | -5
Generic | 10100212 | NICKEL | LB | COAL,BIT | TON | 2.8 | -4 | CONTROL
State Specific Factors | 10100212 | NICKEL | LB | COAL,BIT | TON | 1.736 | -2
Generic | 10100212 | NITROUS OXID | LB | COAL,BIT | TON | 8 | -2
Generic | 10100212 | NOX | LB | COAL,BIT | TON | 9.7 | 0 | LOW NOX BURNERS
Generic | 10100212 | NOX | LB | COAL,BIT | TON | 1 | 1
Generic | 10100212 | PERC | LB | COAL,BIT | TON | 4.3 | -5 | CONTROL
State Specific Factors | 10100212 | PERC | LB | COAL,BIT | TON | 4.3 | -5
Generic | 10100212 | PHENANTHRENE | LB | COAL,BIT | TON | 2.7 | -6 | CONTROL
State Specific Factors | 10100212 | PHENANTHRENE | LB | COAL,BIT | TON | 2.7 | -6
Generic | 10100212 | PHENOL | LB | COAL,BIT | TON | 1.6 | -5 | CONTROL
State Specific Factors | 10100212 | PHENOL | LB | COAL,BIT | TON | 1.6 | -5
Generic | 10100212 | PM10,FLTRBLE | LB | COAL,BIT | TON-ASH% | 2 | -2 | BAGHOUSE
Generic | 10100212 | PM10,FLTRBLE | LB | COAL,BIT | TON-ASH% | 5.8 | -1 | CYCLONE,MULT
Generic | 10100212 | PM10,FLTRBLE | LB | COAL,BIT | TON-ASH% | 5.4 | -2 | ESP
Generic | 10100212 | PM10,FLTRBLE | LB | COAL,BIT | TON-ASH% | 4.2 | -1 | SCRUBR,GENERAL
Generic | 10100212 | PM10,FLTRBLE | LB | COAL,BIT | TON-ASH% | 2.3 | 0
Generic | 10100212 | PM2.5,FLTRBL | LB | COAL,BIT | TON-ASH% | 1 | -2 | BAGHOUSE
Generic | 10100212 | PM2.5,FLTRBL | LB | COAL,BIT | TON-ASH% | 6 | -2 | CYCLONE,MULT
Generic | 10100212 | PM2.5,FLTRBL | LB | COAL,BIT | TON-ASH% | 2.4 | -2 | ESP
Generic | 10100212 | PM2.5,FLTRBL | LB | COAL,BIT | TON-ASH% | 3 | -1 | SCRUBR,GENERAL
Generic | 10100212 | PM2.5,FLTRBL | LB | COAL,BIT | TON-ASH% | 6 | -1
Generic | 10100212 | PROPIONALDEH | LB | COAL,BIT | TON | 3.8 | -4 | CONTROL
State Specific Factors | 10100212 | PROPIONALDEH | LB | COAL,BIT | TON | 3.8 | -4
Generic | 10100212 | PYRENE | LB | COAL,BIT | TON | 3.3 | -7 | CONTROL
State Specific Factors | 10100212 | PYRENE | LB | COAL,BIT | TON | 3.3 | -7
Generic | 10100212 | SELENIUM | LB | COAL,BIT | TON | 1.3 | -3 | CONTROL
State Specific Factors | 10100212 | SELENIUM | LB | COAL,BIT | TON | 8.06 | -2
Generic | 10100212 | SO2 | LB | COAL,BIT | TON-S% | 3.8 | 1 | LOW NOX BURNERS
Generic | 10100212 | SO2 | LB | COAL,BIT | TON-S% | 3.8 | 1
Generic | 10100212 | STYRENE | LB | COAL,BIT | TON | 2.5 | -5 | CONTROL
State Specific Factors | 10100212 | STYRENE | LB | COAL,BIT | TON | 2.5 | -5
Generic | 10100212 | TCE,111 | LB | COAL,BIT | TON | 2 | -5 | CONTROL
State Specific Factors | 10100212 | TCE,111 | LB | COAL,BIT | TON | 2 | -5
Generic | 10100212 | TNMOC | LB | COAL,BIT | TON | 6 | -2
Generic | 10100212 | TOLUENE | LB | COAL,BIT | TON | 2.4 | -4 | CONTROL
State Specific Factors | 10100212 | TOLUENE | LB | COAL,BIT | TON | 2.4 | -4
Generic | 10100212 | VINYL ACETAT | LB | COAL,BIT | TON | 7.6 | -6 | CONTROL
State Specific Factors | 10100212 | VINYL ACETAT | LB | COAL,BIT | TON | 7.6 | -6
Generic | 10100212 | XYLENES ISO | LB | COAL,BIT | TON | 3.7 | -5 | CONTROL
State Specific Factors | 10100212 | XYLENES ISO | LB | COAL,BIT | TON | 3.7 | -5
Generic | 10100215 | AMMONIA | LB | COAL,BIT | TON | 6.3 | -1 | INJCTN,CARBON
Generic | 10100215 | AMMONIA | LB | COAL,BIT | TON | 3.1 | -1 | SCR
Generic | 10100215 | AMMONIA | LB | COAL,BIT | TON | 5.65 | -4
Generic | 10100215 | CO | LB | COAL,BIT | TON | 5 | -1
Generic | 10100215 | NOX | LB | COAL,BIT | TON | 3.1 | 1
Generic | 10100215 | SO2 | LB | COAL,BIT | TON-S% | 3.8 | 1
Generic | 10100217 | AMMONIA | LB | COAL,BIT | TON | 6.3 | -1 | INJCTN,CARBON
Generic | 10100217 | AMMONIA | LB | COAL,BIT | TON | 3.1 | -1 | SCR
Generic | 10100217 | AMMONIA | LB | COAL,BIT | TON | 5.65 | -4
Generic | 10100217 | CO | LB | COAL,BIT | TON | 1.8 | 1
Generic | 10100217 | HCL | LB | COAL,BIT | TON | 1.2 | 0
Generic | 10100217 | HF | LB | COAL,BIT | TON | 1.5 | -1
State Specific Factors | 10100217 | MERCURY | LB | COAL,BIT | TON | 4.16 | -4
Generic | 10100217 | METHANE | LB | COAL,BIT | TON | 6 | -2
Generic | 10100217 | NITROUS OXID | LB | COAL,BIT | TON | 3.5 | 0
Generic | 10100217 | NOX | LB | COAL,BIT | TON | 1.52 | 1
Generic | 10100217 | PM10,PRIMARY | LB | COAL,BIT | TON | 1.29 | 1
Generic | 10100217 | PM2.5,PRIMRY | LB | COAL,BIT | TON | 1.88 | 0
State Specific Factors | 10100217 | SO2 | LB | COAL,BIT | TON | 1.4 | 1
Generic | 10100218 | ACETALDEHYDE | LB | COAL,BIT | TON | 5.7 | -4 | CONTROL
State Specific Factors | 10100218 | ACETALDEHYDE | LB | COAL,BIT | TON | 5.7 | -4
Generic | 10100218 | ACETOPHENONE | LB | COAL,BIT | TON | 1.5 | -5 | CONTROL
State Specific Factors | 10100218 | ACETOPHENONE | LB | COAL,BIT | TON | 1.5 | -5
Generic | 10100218 | ACROLEIN | LB | COAL,BIT | TON | 2.9 | -4 | CONTROL
State Specific Factors | 10100218 | ACROLEIN | LB | COAL,BIT | TON | 2.9 | -4
Generic | 10100218 | AMMONIA | LB | COAL,BIT | TON | 6.3 | -1 | INJCTN,CARBON
Generic | 10100218 | AMMONIA | LB | COAL,BIT | TON | 3.1 | -1 | SCR
Generic | 10100218 | AMMONIA | LB | COAL,BIT | TON | 5.65 | -4
Generic | 10100218 | ANTIMONY | LB | COAL,BIT | TON | 1.8 | -5 | CONTROL
State Specific Factors | 10100218 | ANTIMONY | LB | COAL,BIT | TON | 1.116 | -3
Generic | 10100218 | ARSENIC | LB | COAL,BIT | TON | 4.1 | -4 | CONTROL
State Specific Factors | 10100218 | ARSENIC | LB | COAL,BIT | TON | 2.542 | -2
Generic | 10100218 | BENZENE | LB | COAL,BIT | TON | 1.3 | -3 | CONTROL
State Specific Factors | 10100218 | BENZENE | LB | COAL,BIT | TON | 1.3 | -3
Generic | 10100218 | BENZYL CHLOR | LB | COAL,BIT | TON | 7 | -4 | CONTROL
State Specific Factors | 10100218 | BENZYL CHLOR | LB | COAL,BIT | TON | 7 | -4
Generic | 10100218 | BERYLLIUM | LB | COAL,BIT | TON | 2.1 | -5 | CONTROL
State Specific Factors | 10100218 | BERYLLIUM | LB | COAL,BIT | TON | 1.302 | -3
Generic | 10100218 | BROMOFORM | LB | COAL,BIT | TON | 3.9 | -5 | CONTROL
State Specific Factors | 10100218 | BROMOFORM | LB | COAL,BIT | TON | 3.9 | -5
Generic | 10100218 | BROMOMETH | LB | COAL,BIT | TON | 1.6 | -4 | CONTROL
State Specific Factors | 10100218 | BROMOMETH | LB | COAL,BIT | TON | 1.6 | -4
Generic | 10100218 | CADMIUM | LB | COAL,BIT | TON | 5.1 | -5 | CONTROL
State Specific Factors | 10100218 | CADMIUM | LB | COAL,BIT | TON | 3.162 | -3
Generic | 10100218 | CARBON DISUL | LB | COAL,BIT | TON | 1.3 | -4 | CONTROL
State Specific Factors | 10100218 | CARBON DISUL | LB | COAL,BIT | TON | 1.3 | -4
Generic | 10100218 | CHLOROBENZ | LB | COAL,BIT | TON | 2.2 | -5 | CONTROL
State Specific Factors | 10100218 | CHLOROBENZ | LB | COAL,BIT | TON | 2.2 | -5
Generic | 10100218 | CHLOROETHANE | LB | COAL,BIT | TON | 4.2 | -5 | CONTROL
State Specific Factors | 10100218 | CHLOROETHANE | LB | COAL,BIT | TON | 4.2 | -5
Generic | 10100218 | CHLOROFORM | LB | COAL,BIT | TON | 5.9 | -5 | CONTROL
State Specific Factors | 10100218 | CHLOROFORM | LB | COAL,BIT | TON | 5.9 | -5
Generic | 10100218 | CHROMIUM | LB | COAL,BIT | TON | 2.6 | -4 | CONTROL
State Specific Factors | 10100218 | CHROMIUM | LB | COAL,BIT | TON | 1.612 | -2
Generic | 10100218 | CHROMIUM VI | LB | COAL,BIT | TON | 7.9 | -5 | CONTROL
State Specific Factors | 10100218 | CHROMIUM VI | LB | COAL,BIT | TON | 4.898 | -3
Generic | 10100218 | CLACETOPHE,2 | LB | COAL,BIT | TON | 7 | -6 | CONTROL
State Specific Factors | 10100218 | CLACETOPHE,2 | LB | COAL,BIT | TON | 7 | -6
Generic | 10100218 | CO | LB | COAL,BIT | TON | 1.8 | 1
Generic | 10100218 | COBALT | LB | COAL,BIT | TON | 1 | -4 | CONTROL
State Specific Factors | 10100218 | COBALT | LB | COAL,BIT | TON | 6.2 | -3
Generic | 10100218 | CUMENE | LB | COAL,BIT | TON | 5.3 | -6 | CONTROL
State Specific Factors | 10100218 | CUMENE | LB | COAL,BIT | TON | 5.3 | -6
Generic | 10100218 | CYANIDE | LB | COAL,BIT | TON | 2.5 | -3 | CONTROL
State Specific Factors | 10100218 | CYANIDE | LB | COAL,BIT | TON | 2.5 | -3
Generic | 10100218 | DIBROMOET,12 | LB | COAL,BIT | TON | 1.2 | -6 | CONTROL
State Specific Factors | 10100218 | DIBROMOET,12 | LB | COAL,BIT | TON | 1.2 | -6
Generic | 10100218 | DICHLORETH12 | LB | COAL,BIT | TON | 4 | -5 | CONTROL
State Specific Factors | 10100218 | DICHLORETH12 | LB | COAL,BIT | TON | 4 | -5
Generic | 10100218 | DIMETH SULFA | LB | COAL,BIT | TON | 4.8 | -5 | CONTROL
State Specific Factors | 10100218 | DIMETH SULFA | LB | COAL,BIT | TON | 4.8 | -5
Generic | 10100218 | DINITRTOL,24 | LB | COAL,BIT | TON | 2.8 | -7 | CONTROL
State Specific Factors | 10100218 | DINITRTOL,24 | LB | COAL,BIT | TON | 2.8 | -7
Generic | 10100218 | ETHYLBENZENE | LB | COAL,BIT | TON | 9.4 | -5 | CONTROL
State Specific Factors | 10100218 | ETHYLBENZENE | LB | COAL,BIT | TON | 9.4 | -5
Generic | 10100218 | FORMALDEHYDE | LB | COAL,BIT | TON | 2.4 | -4 | CONTROL
State Specific Factors | 10100218 | FORMALDEHYDE | LB | COAL,BIT | TON | 2.4 | -4
Generic | 10100218 | HCL | LB | COAL,BIT | TON | 1.2 | 0
Generic | 10100218 | HEXANE | LB | COAL,BIT | TON | 6.7 | -5 | CONTROL
State Specific Factors | 10100218 | HEXANE | LB | COAL,BIT | TON | 6.7 | -5
Generic | 10100218 | HF | LB | COAL,BIT | TON | 1.5 | -1
Generic | 10100218 | ISOPHORONE | LB | COAL,BIT | TON | 5.8 | -4 | CONTROL
State Specific Factors | 10100218 | ISOPHORONE | LB | COAL,BIT | TON | 5.8 | -4
Generic | 10100218 | LEAD | LB | COAL,BIT | TON | 4.2 | -4 | CONTROL
State Specific Factors | 10100218 | LEAD | LB | COAL,BIT | TON | 2.604 | -2
Generic | 10100218 | MANGANESE | LB | COAL,BIT | TON | 4.9 | -4 | CONTROL
State Specific Factors | 10100218 | MANGANESE | LB | COAL,BIT | TON | 3.038 | -2
Generic | 10100218 | MERCURY | LB | COAL,BIT | TON | 8.3 | -5 | CONTROL
State Specific Factors | 10100218 | MERCURY | LB | COAL,BIT | TON | 8.3 | -5
Generic | 10100218 | METH ETH KET | LB | COAL,BIT | TON | 3.9 | -4 | CONTROL
State Specific Factors | 10100218 | METH ETH KET | LB | COAL,BIT | TON | 3.9 | -4
Generic | 10100218 | METH HYDRAZI | LB | COAL,BIT | TON | 1.7 | -4 | CONTROL
State Specific Factors | 10100218 | METH HYDRAZI | LB | COAL,BIT | TON | 1.7 | -4
Generic | 10100218 | METH METHACR | LB | COAL,BIT | TON | 2 | -5 | CONTROL
State Specific Factors | 10100218 | METH METHACR | LB | COAL,BIT | TON | 2 | -5
Generic | 10100218 | METH TERT BU | LB | COAL,BIT | TON | 3.5 | -5 | CONTROL
State Specific Factors | 10100218 | METH TERT BU | LB | COAL,BIT | TON | 3.5 | -5
Generic | 10100218 | METHANE | LB | COAL,BIT | TON | 6 | -2
Generic | 10100218 | METHYL CHLOR | LB | COAL,BIT | TON | 5.3 | -4 | CONTROL
State Specific Factors | 10100218 | METHYL CHLOR | LB | COAL,BIT | TON | 5.3 | -4
Generic | 10100218 | METHYLENE CL | LB | COAL,BIT | TON | 2.9 | -4 | CONTROL
State Specific Factors | 10100218 | METHYLENE CL | LB | COAL,BIT | TON | 2.9 | -4
Generic | 10100218 | NICKEL | LB | COAL,BIT | TON | 2.8 | -4 | CONTROL
State Specific Factors | 10100218 | NICKEL | LB | COAL,BIT | TON | 1.736 | -2
Generic | 10100218 | NITROUS OXID | LB | COAL,BIT | TON | 3.5 | 0
Generic | 10100218 | NOX | LB | COAL,BIT | TON | 5 | 0
Generic | 10100218 | PERC | LB | COAL,BIT | TON | 4.3 | -5 | CONTROL
State Specific Factors | 10100218 | PERC | LB | COAL,BIT | TON | 4.3 | -5
Generic | 10100218 | PHENOL | LB | COAL,BIT | TON | 1.6 | -5 | CONTROL
State Specific Factors | 10100218 | PHENOL | LB | COAL,BIT | TON | 1.6 | -5
Generic | 10100218 | PM10,PRIMARY | LB | COAL,BIT | TON | 1.29 | 1
Generic | 10100218 | PM2.5,PRIMRY | LB | COAL,BIT | TON | 1.88 | 0
Generic | 10100218 | PROPIONALDEH | LB | COAL,BIT | TON | 3.8 | -4 | CONTROL
State Specific Factors | 10100218 | PROPIONALDEH | LB | COAL,BIT | TON | 3.8 | -4
Generic | 10100218 | SELENIUM | LB | COAL,BIT | TON | 1.3 | -3 | CONTROL
State Specific Factors | 10100218 | SELENIUM | LB | COAL,BIT | TON | 8.06 | -2
State Specific Factors | 10100218 | SO2 | LB | COAL,BIT | TON-S% | 3.8 | 1
Generic | 10100218 | STYRENE | LB | COAL,BIT | TON | 2.5 | -5 | CONTROL
State Specific Factors | 10100218 | STYRENE | LB | COAL,BIT | TON | 2.5 | -5
Generic | 10100218 | TCE,111 | LB | COAL,BIT | TON | 2 | -5 | CONTROL
State Specific Factors | 10100218 | TCE,111 | LB | COAL,BIT | TON | 2 | -5
Generic | 10100218 | TNMOC | LB | COAL,BIT | TON | 5 | -2
Generic | 10100218 | TOLUENE | LB | COAL,BIT | TON | 2.4 | -4 | CONTROL
State Specific Factors | 10100218 | TOLUENE | LB | COAL,BIT | TON | 2.4 | -4
Generic | 10100218 | VINYL ACETAT | LB | COAL,BIT | TON | 7.6 | -6 | CONTROL
State Specific Factors | 10100218 | VINYL ACETAT | LB | COAL,BIT | TON | 7.6 | -6
Generic | 10100218 | XYLENES ISO | LB | COAL,BIT | TON | 3.7 | -5 | CONTROL
State Specific Factors | 10100218 | XYLENES ISO | LB | COAL,BIT | TON | 3.7 | -5
Generic | 10100221 | AMMONIA | LB | COAL,SUBBIT | TON | 6.3 | -1 | INJCTN,CARBON
Generic | 10100221 | AMMONIA | LB | COAL,SUBBIT | TON | 3.1 | -1 | SCR
Generic | 10100221 | AMMONIA | LB | COAL,SUBBIT | TON | 5.65 | -4
Generic | 10100221 | ARSENIC | LB | COAL,SUBBIT | TON | 1.399 | -2
Generic | 10100221 | BERYLLIUM | LB | COAL,SUBBIT | TON | 2.106 | -3
Generic | 10100221 | CADMIUM | LB | COAL,SUBBIT | TON | 1.482 | -3
Generic | 10100221 | CHROMIUM | LB | COAL,SUBBIT | TON | 3.367 | -2
Generic | 10100221 | CO | LB | COAL,SUBBIT | TON | 5 | -1
Generic | 10100221 | HCL | LB | COAL,SUBBIT | TON | 1.2 | 0
Generic | 10100221 | HF | LB | COAL,SUBBIT | TON | 1.5 | -1
Generic | 10100221 | LEAD | LB | COAL,SUBBIT | TON | 1.318 | -2
Generic | 10100221 | MANGANESE | LB | COAL,SUBBIT | TON | 4.924 | -2
Generic | 10100221 | MERCURY | LB | COAL,SUBBIT | TON | 4.16 | -4
Generic | 10100221 | METHANE | LB | COAL,SUBBIT | TON | 5 | -2
Generic | 10100221 | NICKEL | LB | COAL,SUBBIT | TON | 2.769 | -2
Generic | 10100221 | NITROUS OXID | LB | COAL,SUBBIT | TON | 8 | -2
Generic | 10100221 | NOX | LB | COAL,SUBBIT | TON | 2.4 | 1
Generic | 10100221 | PM10,FLTRBLE | LB | COAL,SUBBIT | TON-ASH% | 2.6 | 0
Generic | 10100221 | SO2 | LB | COAL,SUBBIT | TON-S% | 3.5 | 1
Generic | 10100222 | ACENAPHTHEN | LB | COAL,SUBBIT | TON | 5.1 | -7 | CONTROL
State Specific Factors | 10100222 | ACENAPHTHEN | LB | COAL,SUBBIT | TON | 5.1 | -7
Generic | 10100222 | ACENAPHTHYL | LB | COAL,SUBBIT | TON | 2.5 | -7 | CONTROL
State Specific Factors | 10100222 | ACENAPHTHYL | LB | COAL,SUBBIT | TON | 2.5 | -7
Generic | 10100222 | ACETALDEHYDE | LB | COAL,SUBBIT | TON | 5.7 | -4 | CONTROL
State Specific Factors | 10100222 | ACETALDEHYDE | LB | COAL,SUBBIT | TON | 5.7 | -4
Generic | 10100222 | ACETOPHENONE | LB | COAL,SUBBIT | TON | 1.5 | -5 | CONTROL
State Specific Factors | 10100222 | ACETOPHENONE | LB | COAL,SUBBIT | TON | 1.5 | -5
Generic | 10100222 | ACROLEIN | LB | COAL,SUBBIT | TON | 2.9 | -4 | CONTROL
State Specific Factors | 10100222 | ACROLEIN | LB | COAL,SUBBIT | TON | 2.9 | -4
Generic | 10100222 | AMMONIA | LB | COAL,SUBBIT | TON | 6.3 | -1 | INJCTN,CARBON
Generic | 10100222 | AMMONIA | LB | COAL,SUBBIT | TON | 3.1 | -1 | SCR
Generic | 10100222 | AMMONIA | LB | COAL,SUBBIT | TON | 5.65 | -4
Generic | 10100222 | ANTHRACENE | LB | COAL,SUBBIT | TON | 2.1 | -7 | CONTROL
State Specific Factors | 10100222 | ANTHRACENE | LB | COAL,SUBBIT | TON | 2.1 | -7
Generic | 10100222 | ANTIMONY | LB | COAL,SUBBIT | TON | 1.8 | -5 | CONTROL
State Specific Factors | 10100222 | ANTIMONY | LB | COAL,SUBBIT | TON | 1.116 | -3
Generic | 10100222 | ARSENIC | LB | COAL,SUBBIT | TON | 4.1 | -4 | CONTROL
Generic | 10100222 | ARSENIC | LB | COAL,SUBBIT | TON | 1.778 | -2
Generic | 10100222 | BENZ(A)ANTHR | LB | COAL,SUBBIT | TON | 8 | -8 | CONTROL
State Specific Factors | 10100222 | BENZ(A)ANTHR | LB | COAL,SUBBIT | TON | 8 | -8
Generic | 10100222 | BENZ(GHI)PE | LB | COAL,SUBBIT | TON | 2.7 | -8 | CONTROL
State Specific Factors | 10100222 | BENZ(GHI)PE | LB | COAL,SUBBIT | TON | 1.674 | -6
Generic | 10100222 | BENZENE | LB | COAL,SUBBIT | TON | 1.3 | -3 | CONTROL
State Specific Factors | 10100222 | BENZENE | LB | COAL,SUBBIT | TON | 1.3 | -3
Generic | 10100222 | BENZO(A)PYRE | LB | COAL,SUBBIT | TON | 3.8 | -8 | CONTROL
State Specific Factors | 10100222 | BENZO(A)PYRE | LB | COAL,SUBBIT | TON | 3.8 | -8
Generic | 10100222 | BENZOFLUO | LB | COAL,SUBBIT | TON | 1.1 | -7 | CONTROL
State Specific Factors | 10100222 | BENZOFLUO | LB | COAL,SUBBIT | TON | 1.1 | -7
Generic | 10100222 | BENZYL CHLOR | LB | COAL,SUBBIT | TON | 7 | -4 | CONTROL
State Specific Factors | 10100222 | BENZYL CHLOR | LB | COAL,SUBBIT | TON | 7 | -4
Generic | 10100222 | BERYLLIUM | LB | COAL,SUBBIT | TON | 2.1 | -5 | CONTROL
Generic | 10100222 | BERYLLIUM | LB | COAL,SUBBIT | TON | 2.106 | -3
Generic | 10100222 | BIPHENYL | LB | COAL,SUBBIT | TON | 1.7 | -6 | CONTROL
State Specific Factors | 10100222 | BIPHENYL | LB | COAL,SUBBIT | TON | 1.7 | -6
Generic | 10100222 | BROMOFORM | LB | COAL,SUBBIT | TON | 3.9 | -5 | CONTROL
State Specific Factors | 10100222 | BROMOFORM | LB | COAL,SUBBIT | TON | 3.9 | -5
Generic | 10100222 | BROMOMETH | LB | COAL,SUBBIT | TON | 1.6 | -4 | CONTROL
State Specific Factors | 10100222 | BROMOMETH | LB | COAL,SUBBIT | TON | 1.6 | -4
Generic | 10100222 | CADMIUM | LB | COAL,SUBBIT | TON | 5.1 | -5 | CONTROL
Generic | 10100222 | CADMIUM | LB | COAL,SUBBIT | TON | 1.154 | -3
Generic | 10100222 | CARBON DISUL | LB | COAL,SUBBIT | TON | 1.3 | -4 | CONTROL
State Specific Factors | 10100222 | CARBON DISUL | LB | COAL,SUBBIT | TON | 1.3 | -4
Generic | 10100222 | CHLOROBENZ | LB | COAL,SUBBIT | TON | 2.2 | -5 | CONTROL
State Specific Factors | 10100222 | CHLOROBENZ | LB | COAL,SUBBIT | TON | 2.2 | -5
Generic | 10100222 | CHLOROETHANE | LB | COAL,SUBBIT | TON | 4.2 | -5 | CONTROL
State Specific Factors | 10100222 | CHLOROETHANE | LB | COAL,SUBBIT | TON | 4.2 | -5
Generic | 10100222 | CHLOROFORM | LB | COAL,SUBBIT | TON | 5.9 | -5 | CONTROL
State Specific Factors | 10100222 | CHLOROFORM | LB | COAL,SUBBIT | TON | 5.9 | -5
Generic | 10100222 | CHROMIUM | LB | COAL,SUBBIT | TON | 2.6 | -4 | CONTROL
State Specific Factors | 10100222 | CHROMIUM | LB | COAL,SUBBIT | TON | 3.666 | -2
Generic | 10100222 | CHROMIUM VI | LB | COAL,SUBBIT | TON | 7.9 | -5 | CONTROL
State Specific Factors | 10100222 | CHROMIUM VI | LB | COAL,SUBBIT | TON | 4.898 | -3
Generic | 10100222 | CHRYSENE | LB | COAL,SUBBIT | TON | 1 | -7 | CONTROL
State Specific Factors | 10100222 | CHRYSENE | LB | COAL,SUBBIT | TON | 1 | -7
Generic | 10100222 | CLACETOPHE,2 | LB | COAL,SUBBIT | TON | 7 | -6 | CONTROL
State Specific Factors | 10100222 | CLACETOPHE,2 | LB | COAL,SUBBIT | TON | 7 | -6
Generic | 10100222 | CO | LB | COAL,SUBBIT | TON | 5 | -1
Generic | 10100222 | COBALT | LB | COAL,SUBBIT | TON | 1 | -4 | CONTROL
State Specific Factors | 10100222 | COBALT | LB | COAL,SUBBIT | TON | 6.2 | -3
Generic | 10100222 | CUMENE | LB | COAL,SUBBIT | TON | 5.3 | -6 | CONTROL
State Specific Factors | 10100222 | CUMENE | LB | COAL,SUBBIT | TON | 5.3 | -6
Generic | 10100222 | CYANIDE | LB | COAL,SUBBIT | TON | 2.5 | -3 | CONTROL
State Specific Factors | 10100222 | CYANIDE | LB | COAL,SUBBIT | TON | 2.5 | -3
Generic | 10100222 | DIBROMOET,12 | LB | COAL,SUBBIT | TON | 1.2 | -6 | CONTROL
State Specific Factors | 10100222 | DIBROMOET,12 | LB | COAL,SUBBIT | TON | 1.2 | -6
Generic | 10100222 | DICHLORETH12 | LB | COAL,SUBBIT | TON | 4 | -5 | CONTROL
State Specific Factors | 10100222 | DICHLORETH12 | LB | COAL,SUBBIT | TON | 4 | -5
Generic | 10100222 | DIMETH SULFA | LB | COAL,SUBBIT | TON | 4.8 | -5 | CONTROL
State Specific Factors | 10100222 | DIMETH SULFA | LB | COAL,SUBBIT | TON | 4.8 | -5
Generic | 10100222 | DINITRTOL,24 | LB | COAL,SUBBIT | TON | 2.8 | -7 | CONTROL
State Specific Factors | 10100222 | DINITRTOL,24 | LB | COAL,SUBBIT | TON | 2.8 | -7
Generic | 10100222 | ETHYLBENZENE | LB | COAL,SUBBIT | TON | 9.4 | -5 | CONTROL
State Specific Factors | 10100222 | ETHYLBENZENE | LB | COAL,SUBBIT | TON | 9.4 | -5
Generic | 10100222 | FLUORANTHENE | LB | COAL,SUBBIT | TON | 7.1 | -7 | CONTROL
State Specific Factors | 10100222 | FLUORANTHENE | LB | COAL,SUBBIT | TON | 7.1 | -7
Generic | 10100222 | FLUORENE | LB | COAL,SUBBIT | TON | 9.1 | -7 | CONTROL
State Specific Factors | 10100222 | FLUORENE | LB | COAL,SUBBIT | TON | 9.1 | -7
Generic | 10100222 | FORMALDEHYDE | LB | COAL,SUBBIT | TON | 2.4 | -4 | CONTROL
State Specific Factors | 10100222 | FORMALDEHYDE | LB | COAL,SUBBIT | TON | 2.4 | -4
Generic | 10100222 | HCL | LB | COAL,SUBBIT | TON | 1.2 | 0
Generic | 10100222 | HEXANE | LB | COAL,SUBBIT | TON | 6.7 | -5 | CONTROL
State Specific Factors | 10100222 | HEXANE | LB | COAL,SUBBIT | TON | 6.7 | -5
Generic | 10100222 | HF | LB | COAL,SUBBIT | TON | 1.5 | -1
Generic | 10100222 | INDN(123CDPY | LB | COAL,SUBBIT | TON | 6.1 | -8 | CONTROL
State Specific Factors | 10100222 | INDN(123CDPY | LB | COAL,SUBBIT | TON | 6.1 | -8
Generic | 10100222 | ISOPHORONE | LB | COAL,SUBBIT | TON | 5.8 | -4 | CONTROL
State Specific Factors | 10100222 | ISOPHORONE | LB | COAL,SUBBIT | TON | 5.8 | -4
Generic | 10100222 | LEAD | LB | COAL,SUBBIT | TON | 4.2 | -4 | CONTROL
Generic | 10100222 | LEAD | LB | COAL,SUBBIT | TON | 1.318 | -2
Generic | 10100222 | MANGANESE | LB | COAL,SUBBIT | TON | 4.9 | -4 | CONTROL
State Specific Factors | 10100222 | MANGANESE | LB | COAL,SUBBIT | TON | 4.17 | -2
Generic | 10100222 | MERCURY | LB | COAL,SUBBIT | TON | 8.3 | -5 | CONTROL
Generic | 10100222 | MERCURY | LB | COAL,SUBBIT | TON | 4.16 | -4
Generic | 10100222 | METH ETH KET | LB | COAL,SUBBIT | TON | 3.9 | -4 | CONTROL
State Specific Factors | 10100222 | METH ETH KET | LB | COAL,SUBBIT | TON | 3.9 | -4
Generic | 10100222 | METH HYDRAZI | LB | COAL,SUBBIT | TON | 1.7 | -4 | CONTROL
State Specific Factors | 10100222 | METH HYDRAZI | LB | COAL,SUBBIT | TON | 1.7 | -4
Generic | 10100222 | METH METHACR | LB | COAL,SUBBIT | TON | 2 | -5 | CONTROL
State Specific Factors | 10100222 | METH METHACR | LB | COAL,SUBBIT | TON | 2 | -5
Generic | 10100222 | METH TERT BU | LB | COAL,SUBBIT | TON | 3.5 | -5 | CONTROL
State Specific Factors | 10100222 | METH TERT BU | LB | COAL,SUBBIT | TON | 3.5 | -5
Generic | 10100222 | METHANE | LB | COAL,SUBBIT | TON | 4 | -2
Generic | 10100222 | METHYL CHLOR | LB | COAL,SUBBIT | TON | 5.3 | -4 | CONTROL
State Specific Factors | 10100222 | METHYL CHLOR | LB | COAL,SUBBIT | TON | 5.3 | -4
Generic | 10100222 | METHYLENE CL | LB | COAL,SUBBIT | TON | 2.9 | -4 | CONTROL
State Specific Factors | 10100222 | METHYLENE CL | LB | COAL,SUBBIT | TON | 2.9 | -4
Generic | 10100222 | NAPHTHALENE | LB | COAL,SUBBIT | TON | 1.3 | -5 | CONTROL
State Specific Factors | 10100222 | NAPHTHALENE | LB | COAL,SUBBIT | TON | 1.3 | -5
Generic | 10100222 | NICKEL | LB | COAL,SUBBIT | TON | 2.8 | -4 | CONTROL
State Specific Factors | 10100222 | NICKEL | LB | COAL,SUBBIT | TON | 3.016 | -2
Generic | 10100222 | NITROUS OXID | LB | COAL,SUBBIT | TON | 3 | -2
Generic | 10100222 | NOX | LB | COAL,SUBBIT | TON | 7.4 | 0
Generic | 10100222 | OCDF,TOT | LB | COAL,SUBBIT | TON | 1.37 | -7 | SPRAY DRYER | FLTR,FABRIC
Generic | 10100222 | OCDF,TOT | LB | COAL,SUBBIT | TON | 6.63 | -11 | CONTROL
Generic | 10100222 | PERC | LB | COAL,SUBBIT | TON | 4.3 | -5 | CONTROL
State Specific Factors | 10100222 | PERC | LB | COAL,SUBBIT | TON | 4.3 | -5
Generic | 10100222 | PHENANTHRENE | LB | COAL,SUBBIT | TON | 2.7 | -6 | CONTROL
State Specific Factors | 10100222 | PHENANTHRENE | LB | COAL,SUBBIT | TON | 2.7 | -6
Generic | 10100222 | PHENOL | LB | COAL,SUBBIT | TON | 1.6 | -5 | CONTROL
State Specific Factors | 10100222 | PHENOL | LB | COAL,SUBBIT | TON | 1.6 | -5
Generic | 10100222 | PM10,FLTRBLE | LB | COAL,SUBBIT | TON-ASH% | 2.3 | 0
Generic | 10100222 | PM2.5,FLTRBL | LB | COAL,SUBBIT | TON-ASH% | 6 | -1
Generic | 10100222 | PROPIONALDEH | LB | COAL,SUBBIT | TON | 3.8 | -4 | CONTROL
State Specific Factors | 10100222 | PROPIONALDEH | LB | COAL,SUBBIT | TON | 3.8 | -4
Generic | 10100222 | PYRENE | LB | COAL,SUBBIT | TON | 3.3 | -7 | CONTROL
State Specific Factors | 10100222 | PYRENE | LB | COAL,SUBBIT | TON | 3.3 | -7
Generic | 10100222 | SELENIUM | LB | COAL,SUBBIT | TON | 1.3 | -3 | CONTROL
State Specific Factors | 10100222 | SELENIUM | LB | COAL,SUBBIT | TON | 9.698 | -3
Generic | 10100222 | SO2 | LB | COAL,SUBBIT | TON-S% | 3.5 | 1
Generic | 10100222 | STYRENE | LB | COAL,SUBBIT | TON | 2.5 | -5 | CONTROL
State Specific Factors | 10100222 | STYRENE | LB | COAL,SUBBIT | TON | 2.5 | -5
Generic | 10100222 | TCDD,2378 | LB | COAL,SUBBIT | TON | 1.43 | -11 | CONTROL
State Specific Factors | 10100222 | TCDD,2378 | LB | COAL,SUBBIT | TON | 1.43 | -11
Generic | 10100222 | TCDF,2378 | LB | COAL,SUBBIT | TON | 5.1 | -11 | CONTROL
State Specific Factors | 10100222 | TCDF,2378 | LB | COAL,SUBBIT | TON | 5.1 | -11
Generic | 10100222 | TCE,111 | LB | COAL,SUBBIT | TON | 2 | -5 | CONTROL
State Specific Factors | 10100222 | TCE,111 | LB | COAL,SUBBIT | TON | 2 | -5
Generic | 10100222 | TNMOC | LB | COAL,SUBBIT | TON | 6 | -2
Generic | 10100222 | TOLUENE | LB | COAL,SUBBIT | TON | 2.4 | -4 | CONTROL
State Specific Factors | 10100222 | TOLUENE | LB | COAL,SUBBIT | TON | 2.4 | -4
Generic | 10100222 | VINYL ACETAT | LB | COAL,SUBBIT | TON | 7.6 | -6 | CONTROL
State Specific Factors | 10100222 | VINYL ACETAT | LB | COAL,SUBBIT | TON | 7.6 | -6
Generic | 10100222 | XYLENES ISO | LB | COAL,SUBBIT | TON | 3.7 | -5 | CONTROL
State Specific Factors | 10100222 | XYLENES ISO | LB | COAL,SUBBIT | TON | 3.7 | -5
Generic | 10100223 | ACENAPHTHEN | LB | COAL,SUBBIT | TON | 5.1 | -7 | CONTROL
State Specific Factors | 10100223 | ACENAPHTHEN | LB | COAL,SUBBIT | TON | 5.1 | -7
Generic | 10100223 | ACENAPHTHYL | LB | COAL,SUBBIT | TON | 2.5 | -7 | CONTROL
State Specific Factors | 10100223 | ACENAPHTHYL | LB | COAL,SUBBIT | TON | 2.5 | -7
Generic | 10100223 | ACETALDEHYDE | LB | COAL,SUBBIT | TON | 5.7 | -4 | CONTROL
State Specific Factors | 10100223 | ACETALDEHYDE | LB | COAL,SUBBIT | TON | 5.7 | -4
Generic | 10100223 | ACETOPHENONE | LB | COAL,SUBBIT | TON | 1.5 | -5 | CONTROL
State Specific Factors | 10100223 | ACETOPHENONE | LB | COAL,SUBBIT | TON | 1.5 | -5
Generic | 10100223 | ACROLEIN | LB | COAL,SUBBIT | TON | 2.9 | -4 | CONTROL
State Specific Factors | 10100223 | ACROLEIN | LB | COAL,SUBBIT | TON | 2.9 | -4
Generic | 10100223 | AMMONIA | LB | COAL,SUBBIT | TON | 6.3 | -1 | INJCTN,CARBON
Generic | 10100223 | AMMONIA | LB | COAL,SUBBIT | TON | 3.1 | -1 | SCR
Generic | 10100223 | AMMONIA | LB | COAL,SUBBIT | TON | 5.65 | -4
Generic | 10100223 | ANTHRACENE | LB | COAL,SUBBIT | TON | 2.1 | -7 | CONTROL
State Specific Factors | 10100223 | ANTHRACENE | LB | COAL,SUBBIT | TON | 2.1 | -7
Generic | 10100223 | ANTIMONY | LB | COAL,SUBBIT | TON | 1.8 | -5 | CONTROL
State Specific Factors | 10100223 | ANTIMONY | LB | COAL,SUBBIT | TON | 1.8 | -5
Generic | 10100223 | ARSENIC | LB | COAL,SUBBIT | TON | 4.1 | -4 | CONTROL
Generic | 10100223 | ARSENIC | LB | COAL,SUBBIT | TON | 2.99 | -3
Generic | 10100223 | BENZ(A)ANTHR | LB | COAL,SUBBIT | TON | 8 | -8 | CONTROL
State Specific Factors | 10100223 | BENZ(A)ANTHR | LB | COAL,SUBBIT | TON | 8 | -8
Generic | 10100223 | BENZ(GHI)PE | LB | COAL,SUBBIT | TON | 2.7 | -8 | CONTROL
State Specific Factors | 10100223 | BENZ(GHI)PE | LB | COAL,SUBBIT | TON | 2.7 | -8
Generic | 10100223 | BENZENE | LB | COAL,SUBBIT | TON | 1.3 | -3 | CONTROL
State Specific Factors | 10100223 | BENZENE | LB | COAL,SUBBIT | TON | 1.3 | -3
Generic | 10100223 | BENZO(A)PYRE | LB | COAL,SUBBIT | TON | 3.8 | -8 | CONTROL
State Specific Factors | 10100223 | BENZO(A)PYRE | LB | COAL,SUBBIT | TON | 3.8 | -8
Generic | 10100223 | BENZOFLUO | LB | COAL,SUBBIT | TON | 1.1 | -7 | CONTROL
State Specific Factors | 10100223 | BENZOFLUO | LB | COAL,SUBBIT | TON | 1.1 | -7
Generic | 10100223 | BENZYL CHLOR | LB | COAL,SUBBIT | TON | 7 | -4 | CONTROL
State Specific Factors | 10100223 | BENZYL CHLOR | LB | COAL,SUBBIT | TON | 7 | -4
Generic | 10100223 | BERYLLIUM | LB | COAL,SUBBIT | TON | 2.1 | -5 | CONTROL
Generic | 10100223 | BERYLLIUM | LB | COAL,SUBBIT | TON | 2.106 | -3
Generic | 10100223 | BIPHENYL | LB | COAL,SUBBIT | TON | 1.7 | -6 | CONTROL
State Specific Factors | 10100223 | BIPHENYL | LB | COAL,SUBBIT | TON | 1.7 | -6
Generic | 10100223 | BROMOFORM | LB | COAL,SUBBIT | TON | 3.9 | -5 | CONTROL
State Specific Factors | 10100223 | BROMOFORM | LB | COAL,SUBBIT | TON | 3.9 | -5
Generic | 10100223 | BROMOMETH | LB | COAL,SUBBIT | TON | 1.6 | -4 | CONTROL
State Specific Factors | 10100223 | BROMOMETH | LB | COAL,SUBBIT | TON | 1.6 | -4
Generic | 10100223 | CADMIUM | LB | COAL,SUBBIT | TON | 5.1 | -5 | CONTROL
Generic | 10100223 | CADMIUM | LB | COAL,SUBBIT | TON | 7.28 | -4
Generic | 10100223 | CARBON DISUL | LB | COAL,SUBBIT | TON | 1.3 | -4 | CONTROL
State Specific Factors | 10100223 | CARBON DISUL | LB | COAL,SUBBIT | TON | 1.3 | -4
Generic | 10100223 | CHLOROBENZ | LB | COAL,SUBBIT | TON | 2.2 | -5 | CONTROL
State Specific Factors | 10100223 | CHLOROBENZ | LB | COAL,SUBBIT | TON | 2.2 | -5
Generic | 10100223 | CHLOROETHANE | LB | COAL,SUBBIT | TON | 4.2 | -5 | CONTROL
State Specific Factors | 10100223 | CHLOROETHANE | LB | COAL,SUBBIT | TON | 4.2 | -5
Generic | 10100223 | CHLOROFORM | LB | COAL,SUBBIT | TON | 5.9 | -5 | CONTROL
State Specific Factors | 10100223 | CHLOROFORM | LB | COAL,SUBBIT | TON | 5.9 | -5
Generic | 10100223 | CHROMIUM | LB | COAL,SUBBIT | TON | 2.6 | -4 | CONTROL
Generic | 10100223 | CHROMIUM | LB | COAL,SUBBIT | TON | 2.228 | -2
Generic | 10100223 | CHROMIUM VI | LB | COAL,SUBBIT | TON | 7.9 | -5 | CONTROL
State Specific Factors | 10100223 | CHROMIUM VI | LB | COAL,SUBBIT | TON | 7.9 | -5
Generic | 10100223 | CHRYSENE | LB | COAL,SUBBIT | TON | 1 | -7 | CONTROL
State Specific Factors | 10100223 | CHRYSENE | LB | COAL,SUBBIT | TON | 1 | -7
Generic | 10100223 | CLACETOPHE,2 | LB | COAL,SUBBIT | TON | 7 | -6 | CONTROL
State Specific Factors | 10100223 | CLACETOPHE,2 | LB | COAL,SUBBIT | TON | 7 | -6
Generic | 10100223 | CO | LB | COAL,SUBBIT | TON | 5 | -1
Generic | 10100223 | COBALT | LB | COAL,SUBBIT | TON | 1 | -4 | CONTROL
State Specific Factors | 10100223 | COBALT | LB | COAL,SUBBIT | TON | 1 | -4
Generic | 10100223 | CUMENE | LB | COAL,SUBBIT | TON | 5.3 | -6 | CONTROL
State Specific Factors | 10100223 | CUMENE | LB | COAL,SUBBIT | TON | 5.3 | -6
Generic | 10100223 | CYANIDE | LB | COAL,SUBBIT | TON | 2.5 | -3 | CONTROL
State Specific Factors | 10100223 | CYANIDE | LB | COAL,SUBBIT | TON | 2.5 | -3
Generic | 10100223 | DIBROMOET,12 | LB | COAL,SUBBIT | TON | 1.2 | -6 | CONTROL
State Specific Factors | 10100223 | DIBROMOET,12 | LB | COAL,SUBBIT | TON | 1.2 | -6
Generic | 10100223 | DICHLORETH12 | LB | COAL,SUBBIT | TON | 4 | -5 | CONTROL
State Specific Factors | 10100223 | DICHLORETH12 | LB | COAL,SUBBIT | TON | 4 | -5
Generic | 10100223 | DIMETH SULFA | LB | COAL,SUBBIT | TON | 4.8 | -5 | CONTROL
State Specific Factors | 10100223 | DIMETH SULFA | LB | COAL,SUBBIT | TON | 4.8 | -5
Generic | 10100223 | DINITRTOL,24 | LB | COAL,SUBBIT | TON | 2.8 | -7 | CONTROL
State Specific Factors | 10100223 | DINITRTOL,24 | LB | COAL,SUBBIT | TON | 2.8 | -7
Generic | 10100223 | ETHYLBENZENE | LB | COAL,SUBBIT | TON | 9.4 | -5 | CONTROL
State Specific Factors | 10100223 | ETHYLBENZENE | LB | COAL,SUBBIT | TON | 9.4 | -5
Generic | 10100223 | FLUORANTHENE | LB | COAL,SUBBIT | TON | 7.1 | -7 | CONTROL
State Specific Factors | 10100223 | FLUORANTHENE | LB | COAL,SUBBIT | TON | 7.1 | -7
Generic | 10100223 | FLUORENE | LB | COAL,SUBBIT | TON | 9.1 | -7 | CONTROL
State Specific Factors | 10100223 | FLUORENE | LB | COAL,SUBBIT | TON | 9.1 | -7
Generic | 10100223 | FORMALDEHYDE | LB | COAL,SUBBIT | TON | 2.4 | -4 | CONTROL
State Specific Factors | 10100223 | FORMALDEHYDE | LB | COAL,SUBBIT | TON | 2.4 | -4
Generic | 10100223 | HCL | LB | COAL,SUBBIT | TON | 1.2 | 0
Generic | 10100223 | HEXANE | LB | COAL,SUBBIT | TON | 6.7 | -5 | CONTROL
State Specific Factors | 10100223 | HEXANE | LB | COAL,SUBBIT | TON | 6.7 | -5
Generic | 10100223 | HF | LB | COAL,SUBBIT | TON | 1.5 | -1
Generic | 10100223 | INDN(123CDPY | LB | COAL,SUBBIT | TON | 6.1 | -8 | CONTROL
State Specific Factors | 10100223 | INDN(123CDPY | LB | COAL,SUBBIT | TON | 6.1 | -8
Generic | 10100223 | ISOPHORONE | LB | COAL,SUBBIT | TON | 5.8 | -4 | CONTROL
State Specific Factors | 10100223 | ISOPHORONE | LB | COAL,SUBBIT | TON | 5.8 | -4
Generic | 10100223 | LEAD | LB | COAL,SUBBIT | TON | 4.2 | -4 | CONTROL
Generic | 10100223 | LEAD | LB | COAL,SUBBIT | TON | 1.318 | -2
Generic | 10100223 | MANGANESE | LB | COAL,SUBBIT | TON | 4.9 | -4 | CONTROL
Generic | 10100223 | MANGANESE | LB | COAL,SUBBIT | TON | 1.986 | -2
Generic | 10100223 | MERCURY | LB | COAL,SUBBIT | TON | 8.3 | -5 | CONTROL
Generic | 10100223 | MERCURY | LB | COAL,SUBBIT | TON | 4.16 | -4
Generic | 10100223 | METH ETH KET | LB | COAL,SUBBIT | TON | 3.9 | -4 | CONTROL
State Specific Factors | 10100223 | METH ETH KET | LB | COAL,SUBBIT | TON | 3.9 | -4
Generic | 10100223 | METH HYDRAZI | LB | COAL,SUBBIT | TON | 1.7 | -4 | CONTROL
State Specific Factors | 10100223 | METH HYDRAZI | LB | COAL,SUBBIT | TON | 1.7 | -4
Generic | 10100223 | METH METHACR | LB | COAL,SUBBIT | TON | 2 | -5 | CONTROL
State Specific Factors | 10100223 | METH METHACR | LB | COAL,SUBBIT | TON | 2 | -5
Generic | 10100223 | METH TERT BU | LB | COAL,SUBBIT | TON | 3.5 | -5 | CONTROL
State Specific Factors | 10100223 | METH TERT BU | LB | COAL,SUBBIT | TON | 3.5 | -5
Generic | 10100223 | METHANE | LB | COAL,SUBBIT | TON | 1 | -2
Generic | 10100223 | METHYL CHLOR | LB | COAL,SUBBIT | TON | 5.3 | -4 | CONTROL
State Specific Factors | 10100223 | METHYL CHLOR | LB | COAL,SUBBIT | TON | 5.3 | -4
Generic | 10100223 | METHYLENE CL | LB | COAL,SUBBIT | TON | 2.9 | -4 | CONTROL
State Specific Factors | 10100223 | METHYLENE CL | LB | COAL,SUBBIT | TON | 2.9 | -4
Generic | 10100223 | NAPHTHALENE | LB | COAL,SUBBIT | TON | 1.3 | -5 | CONTROL
State Specific Factors | 10100223 | NAPHTHALENE | LB | COAL,SUBBIT | TON | 1.3 | -5
Generic | 10100223 | NICKEL | LB | COAL,SUBBIT | TON | 2.8 | -4 | CONTROL
Generic | 10100223 | NICKEL | LB | COAL,SUBBIT | TON | 1.903 | -2
Generic | 10100223 | NITROUS OXID | LB | COAL,SUBBIT | TON | 9 | -2
Generic | 10100223 | NOX | LB | COAL,SUBBIT | TON | 1.7 | 1
Generic | 10100223 | OCDF,TOT | LB | COAL,SUBBIT | TON | 6.63 | -11 | CONTROL
State Specific Factors | 10100223 | OCDF,TOT | LB | COAL,SUBBIT | TON | 6.63 | -11
Generic | 10100223 | PERC | LB | COAL,SUBBIT | TON | 4.3 | -5 | CONTROL
State Specific Factors | 10100223 | PERC | LB | COAL,SUBBIT | TON | 4.3 | -5
Generic | 10100223 | PHENANTHRENE | LB | COAL,SUBBIT | TON | 2.7 | -6 | CONTROL
State Specific Factors | 10100223 | PHENANTHRENE | LB | COAL,SUBBIT | TON | 2.7 | -6
Generic | 10100223 | PHENOL | LB | COAL,SUBBIT | TON | 1.6 | -5 | CONTROL
State Specific Factors | 10100223 | PHENOL | LB | COAL,SUBBIT | TON | 1.6 | -5
Generic | 10100223 | PM10,FLTRBLE | LB | COAL,SUBBIT | TON-ASH% | 2.6 | -1
Generic | 10100223 | PROPIONALDEH | LB | COAL,SUBBIT | TON | 3.8 | -4 | CONTROL
State Specific Factors | 10100223 | PROPIONALDEH | LB | COAL,SUBBIT | TON | 3.8 | -4
Generic | 10100223 | PYRENE | LB | COAL,SUBBIT | TON | 3.3 | -7 | CONTROL
State Specific Factors | 10100223 | PYRENE | LB | COAL,SUBBIT | TON | 3.3 | -7
Generic | 10100223 | SELENIUM | LB | COAL,SUBBIT | TON | 1.3 | -3 | CONTROL
State Specific Factors | 10100223 | SELENIUM | LB | COAL,SUBBIT | TON | 1.3 | -3
Generic | 10100223 | SO2 | LB | COAL,SUBBIT | TON-S% | 3.5 | 1
Generic | 10100223 | STYRENE | LB | COAL,SUBBIT | TON | 2.5 | -5 | CONTROL
State Specific Factors | 10100223 | STYRENE | LB | COAL,SUBBIT | TON | 2.5 | -5
Generic | 10100223 | TCDD,2378 | LB | COAL,SUBBIT | TON | 1.43 | -11 | CONTROL
State Specific Factors | 10100223 | TCDD,2378 | LB | COAL,SUBBIT | TON | 1.43 | -11
Generic | 10100223 | TCDF,2378 | LB | COAL,SUBBIT | TON | 5.1 | -11 | CONTROL
State Specific Factors | 10100223 | TCDF,2378 | LB | COAL,SUBBIT | TON | 5.1 | -11
Generic | 10100223 | TCE,111 | LB | COAL,SUBBIT | TON | 2 | -5 | CONTROL
State Specific Factors | 10100223 | TCE,111 | LB | COAL,SUBBIT | TON | 2 | -5
Generic | 10100223 | TOLUENE | LB | COAL,SUBBIT | TON | 2.4 | -4 | CONTROL
State Specific Factors | 10100223 | TOLUENE | LB | COAL,SUBBIT | TON | 2.4 | -4
Generic | 10100223 | VINYL ACETAT | LB | COAL,SUBBIT | TON | 7.6 | -6 | CONTROL
State Specific Factors | 10100223 | VINYL ACETAT | LB | COAL,SUBBIT | TON | 7.6 | -6
Generic | 10100223 | XYLENES ISO | LB | COAL,SUBBIT | TON | 3.7 | -5 | CONTROL
State Specific Factors | 10100223 | XYLENES ISO | LB | COAL,SUBBIT | TON | 3.7 | -5
Generic | 10100224 | AMMONIA | LB | COAL,SUBBIT | TON | 6.3 | -1 | INJCTN,CARBON
Generic | 10100224 | AMMONIA | LB | COAL,SUBBIT | TON | 3.1 | -1 | SCR
Generic | 10100224 | AMMONIA | LB | COAL,SUBBIT | TON | 5.65 | -4
Generic | 10100224 | ARSENIC | LB | COAL,SUBBIT | TON | 1.048 | -2
Generic | 10100224 | CADMIUM | LB | COAL,SUBBIT | TON | 8.32 | -4
Generic | 10100224 | CHROMIUM | LB | COAL,SUBBIT | TON | 3.266 | -2
Generic | 10100224 | CO | LB | COAL,SUBBIT | TON | 5 | 0
Generic | 10100224 | FORMALDEHYDE | LB | COAL,SUBBIT | TON | 5.746 | -3
Generic | 10100224 | HCL | LB | COAL,SUBBIT | TON | 1.2 | 0
Generic | 10100224 | HF | LB | COAL,SUBBIT | TON | 1.5 | -1
Generic | 10100224 | LEAD | LB | COAL,SUBBIT | TON | 1.318 | -2
Generic | 10100224 | METHANE | LB | COAL,SUBBIT | TON | 6 | -2 | CYCLONE,MULT,W/
Generic | 10100224 | METHANE | LB | COAL,SUBBIT | TON | 6 | -2 | CYCLONE,MULT,WO
Generic | 10100224 | METHANE | LB | COAL,SUBBIT | TON | 6 | -2
Generic | 10100224 | NITROUS OXID | LB | COAL,SUBBIT | TON | 4 | -2 | CYCLONE,MULT,W/
Generic | 10100224 | NITROUS OXID | LB | COAL,SUBBIT | TON | 4 | -2 | CYCLONE,MULT,WO
Generic | 10100224 | NITROUS OXID | LB | COAL,SUBBIT | TON | 4 | -2
Generic | 10100224 | NOX | LB | COAL,SUBBIT | TON | 8.8 | 0
Generic | 10100224 | PM10,FLTRBLE | LB | COAL,SUBBIT | TON | 1.24 | 1 | CYCLONE,MULT,W/
Generic | 10100224 | PM10,FLTRBLE | LB | COAL,SUBBIT | TON | 7.8 | 0 | CYCLONE,MULT,WO
Generic | 10100224 | PM10,FLTRBLE | LB | COAL,SUBBIT | TON | 1.32 | 1
Generic | 10100224 | SO2 | LB | COAL,SUBBIT | TON-S% | 3.5 | 1
Generic | 10100224 | TNMOC | LB | COAL,SUBBIT | TON | 5 | -2
Generic | 10100225 | AMMONIA | LB | COAL,SUBBIT | TON | 6.3 | -1 | INJCTN,CARBON
Generic | 10100225 | AMMONIA | LB | COAL,SUBBIT | TON | 3.1 | -1 | SCR
Generic | 10100225 | AMMONIA | LB | COAL,SUBBIT | TON | 5.65 | -4
Generic | 10100225 | ARSENIC | LB | COAL,SUBBIT | TON | 2.044 | -2
Generic | 10100225 | CADMIUM | LB | COAL,SUBBIT | TON | 1.625 | -3
Generic | 10100225 | CO | LB | COAL,SUBBIT | TON | 6 | 0
Generic | 10100225 | FORMALDEHYDE | LB | COAL,SUBBIT | TON | 3.64 | -3
Generic | 10100225 | HCL | LB | COAL,SUBBIT | TON | 1.2 | 0
Generic | 10100225 | HF | LB | COAL,SUBBIT | TON | 1.5 | -1
Generic | 10100225 | LEAD | LB | COAL,SUBBIT | TON | 1.318 | -2
Generic | 10100225 | METHANE | LB | COAL,SUBBIT | TON | 6 | -2 | CYCLONE,MULT
Generic | 10100225 | METHANE | LB | COAL,SUBBIT | TON | 6 | -2
Generic | 10100225 | NITROUS OXID | LB | COAL,SUBBIT | TON | 4 | -2 | CYCLONE,MULT
Generic | 10100225 | NITROUS OXID | LB | COAL,SUBBIT | TON | 4 | -2
Generic | 10100225 | NOX | LB | COAL,SUBBIT | TON | 7.5 | 0
Generic | 10100225 | PM10,FLTRBLE | LB | COAL,SUBBIT | TON | 5 | 0 | CYCLONE,MULT
Generic | 10100225 | PM10,FLTRBLE | LB | COAL,SUBBIT | TON | 6 | 0
Generic | 10100225 | SO2 | LB | COAL,SUBBIT | TON-S% | 3.5 | 1
Generic | 10100226 | ACENAPHTHEN | LB | COAL,SUBBIT | TON | 5.1 | -7 | CONTROL
State Specific Factors | 10100226 | ACENAPHTHEN | LB | COAL,SUBBIT | TON | 5.1 | -7
Generic | 10100226 | ACENAPHTHYL | LB | COAL,SUBBIT | TON | 2.5 | -7 | CONTROL
State Specific Factors | 10100226 | ACENAPHTHYL | LB | COAL,SUBBIT | TON | 2.5 | -7
Generic | 10100226 | ACETALDEHYDE | LB | COAL,SUBBIT | TON | 5.7 | -4 | CONTROL
State Specific Factors | 10100226 | ACETALDEHYDE | LB | COAL,SUBBIT | TON | 5.7 | -4
Generic | 10100226 | ACETOPHENONE | LB | COAL,SUBBIT | TON | 1.5 | -5 | CONTROL
State Specific Factors | 10100226 | ACETOPHENONE | LB | COAL,SUBBIT | TON | 1.5 | -5
Generic | 10100226 | ACROLEIN | LB | COAL,SUBBIT | TON | 2.9 | -4 | CONTROL
State Specific Factors | 10100226 | ACROLEIN | LB | COAL,SUBBIT | TON | 2.9 | -4
Generic | 10100226 | AMMONIA | LB | COAL,SUBBIT | TON | 6.3 | -1 | INJCTN,CARBON
Generic | 10100226 | AMMONIA | LB | COAL,SUBBIT | TON | 3.1 | -1 | SCR
Generic | 10100226 | AMMONIA | LB | COAL,SUBBIT | TON | 5.65 | -4
Generic | 10100226 | ANTHRACENE | LB | COAL,SUBBIT | TON | 2.1 | -7 | CONTROL
State Specific Factors | 10100226 | ANTHRACENE | LB | COAL,SUBBIT | TON | 2.1 | -7
Generic | 10100226 | ANTIMONY | LB | COAL,SUBBIT | TON | 1.8 | -5 | CONTROL
State Specific Factors | 10100226 | ANTIMONY | LB | COAL,SUBBIT | TON | 1.116 | -3
Generic | 10100226 | ARSENIC | LB | COAL,SUBBIT | TON | 4.1 | -4 | CONTROL
State Specific Factors | 10100226 | ARSENIC | LB | COAL,SUBBIT | TON | 1.778 | -2
Generic | 10100226 | BENZ(A)ANTHR | LB | COAL,SUBBIT | TON | 8 | -8 | CONTROL
State Specific Factors | 10100226 | BENZ(A)ANTHR | LB | COAL,SUBBIT | TON | 8 | -8
Generic | 10100226 | BENZ(GHI)PE | LB | COAL,SUBBIT | TON | 2.7 | -8 | CONTROL
State Specific Factors | 10100226 | BENZ(GHI)PE | LB | COAL,SUBBIT | TON | 1.674 | -6
Generic | 10100226 | BENZENE | LB | COAL,SUBBIT | TON | 1.3 | -3 | CONTROL
State Specific Factors | 10100226 | BENZENE | LB | COAL,SUBBIT | TON | 1.3 | -3
Generic | 10100226 | BENZO(A)PYRE | LB | COAL,SUBBIT | TON | 3.8 | -8 | CONTROL
State Specific Factors | 10100226 | BENZO(A)PYRE | LB | COAL,SUBBIT | TON | 3.8 | -8
Generic | 10100226 | BENZOFLUO | LB | COAL,SUBBIT | TON | 1.1 | -7 | CONTROL
State Specific Factors | 10100226 | BENZOFLUO | LB | COAL,SUBBIT | TON | 1.1 | -7
Generic | 10100226 | BENZYL CHLOR | LB | COAL,SUBBIT | TON | 7 | -4 | CONTROL
State Specific Factors | 10100226 | BENZYL CHLOR | LB | COAL,SUBBIT | TON | 7 | -4
Generic | 10100226 | BERYLLIUM | LB | COAL,SUBBIT | TON | 2.1 | -5 | CONTROL
State Specific Factors | 10100226 | BERYLLIUM | LB | COAL,SUBBIT | TON | 2.106 | -3
Generic | 10100226 | BIPHENYL | LB | COAL,SUBBIT | TON | 1.7 | -6 | CONTROL
State Specific Factors | 10100226 | BIPHENYL | LB | COAL,SUBBIT | TON | 1.7 | -6
Generic | 10100226 | BROMOFORM | LB | COAL,SUBBIT | TON | 3.9 | -5 | CONTROL
State Specific Factors | 10100226 | BROMOFORM | LB | COAL,SUBBIT | TON | 3.9 | -5
Generic | 10100226 | BROMOMETH | LB | COAL,SUBBIT | TON | 1.6 | -4 | CONTROL
State Specific Factors | 10100226 | BROMOMETH | LB | COAL,SUBBIT | TON | 1.6 | -4
Generic | 10100226 | CADMIUM | LB | COAL,SUBBIT | TON | 5.1 | -5 | CONTROL
State Specific Factors | 10100226 | CADMIUM | LB | COAL,SUBBIT | TON | 1.154 | -3
Generic | 10100226 | CARBON DISUL | LB | COAL,SUBBIT | TON | 1.3 | -4 | CONTROL
State Specific Factors | 10100226 | CARBON DISUL | LB | COAL,SUBBIT | TON | 1.3 | -4
Generic | 10100226 | CHLOROBENZ | LB | COAL,SUBBIT | TON | 2.2 | -5 | CONTROL
State Specific Factors | 10100226 | CHLOROBENZ | LB | COAL,SUBBIT | TON | 2.2 | -5
Generic | 10100226 | CHLOROETHANE | LB | COAL,SUBBIT | TON | 4.2 | -5 | CONTROL
State Specific Factors | 10100226 | CHLOROETHANE | LB | COAL,SUBBIT | TON | 4.2 | -5
Generic | 10100226 | CHLOROFORM | LB | COAL,SUBBIT | TON | 5.9 | -5 | CONTROL
State Specific Factors | 10100226 | CHLOROFORM | LB | COAL,SUBBIT | TON | 5.9 | -5
Generic | 10100226 | CHROMIUM | LB | COAL,SUBBIT | TON | 2.6 | -4 | CONTROL
State Specific Factors | 10100226 | CHROMIUM | LB | COAL,SUBBIT | TON | 3.666 | -2
Generic | 10100226 | CHROMIUM VI | LB | COAL,SUBBIT | TON | 7.9 | -5 | CONTROL
State Specific Factors | 10100226 | CHROMIUM VI | LB | COAL,SUBBIT | TON | 4.898 | -3
Generic | 10100226 | CHRYSENE | LB | COAL,SUBBIT | TON | 1 | -7 | CONTROL
State Specific Factors | 10100226 | CHRYSENE | LB | COAL,SUBBIT | TON | 1 | -7
Generic | 10100226 | CLACETOPHE,2 | LB | COAL,SUBBIT | TON | 7 | -6 | CONTROL
State Specific Factors | 10100226 | CLACETOPHE,2 | LB | COAL,SUBBIT | TON | 7 | -6
Generic | 10100226 | CO | LB | COAL,SUBBIT | TON | 5 | -1
Generic | 10100226 | COBALT | LB | COAL,SUBBIT | TON | 1 | -4 | CONTROL
State Specific Factors | 10100226 | COBALT | LB | COAL,SUBBIT | TON | 6.2 | -3
Generic | 10100226 | CUMENE | LB | COAL,SUBBIT | TON | 5.3 | -6 | CONTROL
State Specific Factors | 10100226 | CUMENE | LB | COAL,SUBBIT | TON | 5.3 | -6
Generic | 10100226 | CYANIDE | LB | COAL,SUBBIT | TON | 2.5 | -3 | CONTROL
State Specific Factors | 10100226 | CYANIDE | LB | COAL,SUBBIT | TON | 2.5 | -3
Generic | 10100226 | DIBROMOET,12 | LB | COAL,SUBBIT | TON | 1.2 | -6 | CONTROL
State Specific Factors | 10100226 | DIBROMOET,12 | LB | COAL,SUBBIT | TON | 1.2 | -6
Generic | 10100226 | DICHLORETH12 | LB | COAL,SUBBIT | TON | 4 | -5 | CONTROL
State Specific Factors | 10100226 | DICHLORETH12 | LB | COAL,SUBBIT | TON | 4 | -5
Generic | 10100226 | DIMETH SULFA | LB | COAL,SUBBIT | TON | 4.8 | -5 | CONTROL
State Specific Factors | 10100226 | DIMETH SULFA | LB | COAL,SUBBIT | TON | 4.8 | -5
Generic | 10100226 | DINITRTOL,24 | LB | COAL,SUBBIT | TON | 2.8 | -7 | CONTROL
State Specific Factors | 10100226 | DINITRTOL,24 | LB | COAL,SUBBIT | TON | 2.8 | -7
Generic | 10100226 | ETHYLBENZENE | LB | COAL,SUBBIT | TON | 9.4 | -5 | CONTROL
State Specific Factors | 10100226 | ETHYLBENZENE | LB | COAL,SUBBIT | TON | 9.4 | -5
Generic | 10100226 | FLUORANTHENE | LB | COAL,SUBBIT | TON | 7.1 | -7 | CONTROL
State Specific Factors | 10100226 | FLUORANTHENE | LB | COAL,SUBBIT | TON | 7.1 | -7
Generic | 10100226 | FLUORENE | LB | COAL,SUBBIT | TON | 9.1 | -7 | CONTROL
State Specific Factors | 10100226 | FLUORENE | LB | COAL,SUBBIT | TON | 9.1 | -7
Generic | 10100226 | FORMALDEHYDE | LB | COAL,SUBBIT | TON | 2.4 | -4 | CONTROL
State Specific Factors | 10100226 | FORMALDEHYDE | LB | COAL,SUBBIT | TON | 2.4 | -4
Generic | 10100226 | HCL | LB | COAL,SUBBIT | TON | 1.2 | 0
Generic | 10100226 | HEXANE | LB | COAL,SUBBIT | TON | 6.7 | -5 | CONTROL
State Specific Factors | 10100226 | HEXANE | LB | COAL,SUBBIT | TON | 6.7 | -5
Generic | 10100226 | HF | LB | COAL,SUBBIT | TON | 1.5 | -1
Generic | 10100226 | INDN(123CDPY | LB | COAL,SUBBIT | TON | 6.1 | -8 | CONTROL
State Specific Factors | 10100226 | INDN(123CDPY | LB | COAL,SUBBIT | TON | 6.1 | -8
Generic | 10100226 | ISOPHORONE | LB | COAL,SUBBIT | TON | 5.8 | -4 | CONTROL
State Specific Factors | 10100226 | ISOPHORONE | LB | COAL,SUBBIT | TON | 5.8 | -4
Generic | 10100226 | LEAD | LB | COAL,SUBBIT | TON | 4.2 | -4 | CONTROL
State Specific Factors | 10100226 | LEAD | LB | COAL,SUBBIT | TON | 1.318 | -2
Generic | 10100226 | MANGANESE | LB | COAL,SUBBIT | TON | 4.9 | -4 | CONTROL
State Specific Factors | 10100226 | MANGANESE | LB | COAL,SUBBIT | TON | 4.17 | -2
Generic | 10100226 | MERCURY | LB | COAL,SUBBIT | TON | 8.3 | -5 | CONTROL
State Specific Factors | 10100226 | MERCURY | LB | COAL,SUBBIT | TON | 4.16 | -4
Generic | 10100226 | METH ETH KET | LB | COAL,SUBBIT | TON | 3.9 | -4 | CONTROL
State Specific Factors | 10100226 | METH ETH KET | LB | COAL,SUBBIT | TON | 3.9 | -4
Generic | 10100226 | METH HYDRAZI | LB | COAL,SUBBIT | TON | 1.7 | -4 | CONTROL
State Specific Factors | 10100226 | METH HYDRAZI | LB | COAL,SUBBIT | TON | 1.7 | -4
Generic | 10100226 | METH METHACR | LB | COAL,SUBBIT | TON | 2 | -5 | CONTROL
State Specific Factors | 10100226 | METH METHACR | LB | COAL,SUBBIT | TON | 2 | -5
Generic | 10100226 | METH TERT BU | LB | COAL,SUBBIT | TON | 3.5 | -5 | CONTROL
State Specific Factors | 10100226 | METH TERT BU | LB | COAL,SUBBIT | TON | 3.5 | -5
Generic | 10100226 | METHANE | LB | COAL,SUBBIT | TON | 4 | -2
Generic | 10100226 | METHYL CHLOR | LB | COAL,SUBBIT | TON | 5.3 | -4 | CONTROL
State Specific Factors | 10100226 | METHYL CHLOR | LB | COAL,SUBBIT | TON | 5.3 | -4
Generic | 10100226 | METHYLENE CL | LB | COAL,SUBBIT | TON | 2.9 | -4 | CONTROL
State Specific Factors | 10100226 | METHYLENE CL | LB | COAL,SUBBIT | TON | 2.9 | -4
Generic | 10100226 | NAPHTHALENE | LB | COAL,SUBBIT | TON | 1.3 | -5 | CONTROL
State Specific Factors | 10100226 | NAPHTHALENE | LB | COAL,SUBBIT | TON | 1.3 | -5
Generic | 10100226 | NICKEL | LB | COAL,SUBBIT | TON | 2.8 | -4 | CONTROL
State Specific Factors | 10100226 | NICKEL | LB | COAL,SUBBIT | TON | 3.016 | -2
Generic | 10100226 | NITROUS OXID | LB | COAL,SUBBIT | TON | 8 | -2
Generic | 10100226 | NOX | LB | COAL,SUBBIT | TON | 7.2 | 0
State Specific Factors | 10100226 | OCDF,TOT | LB | COAL,SUBBIT | TON | 1.37 | -7 | SPRAY DRYER | FLTR,FABRIC
State Specific Factors | 10100226 | OCDF,TOT | LB | COAL,SUBBIT | TON | 6.63 | -11 | CONTROL
Generic | 10100226 | PERC | LB | COAL,SUBBIT | TON | 4.3 | -5 | CONTROL
State Specific Factors | 10100226 | PERC | LB | COAL,SUBBIT | TON | 4.3 | -5
Generic | 10100226 | PHENANTHRENE | LB | COAL,SUBBIT | TON | 2.7 | -6 | CONTROL
State Specific Factors | 10100226 | PHENANTHRENE | LB | COAL,SUBBIT | TON | 2.7 | -6
Generic | 10100226 | PHENOL | LB | COAL,SUBBIT | TON | 1.6 | -5 | CONTROL
State Specific Factors | 10100226 | PHENOL | LB | COAL,SUBBIT | TON | 1.6 | -5
Generic | 10100226 | PM10,FLTRBLE | LB | COAL,SUBBIT | TON-ASH% | 2.3 | 0
Generic | 10100226 | PM2.5,FLTRBL | LB | COAL,SUBBIT | TON-ASH% | 6 | -1
Generic | 10100226 | PROPIONALDEH | LB | COAL,SUBBIT | TON | 3.8 | -4 | CONTROL
State Specific Factors | 10100226 | PROPIONALDEH | LB | COAL,SUBBIT | TON | 3.8 | -4
Generic | 10100226 | PYRENE | LB | COAL,SUBBIT | TON | 3.3 | -7 | CONTROL
State Specific Factors | 10100226 | PYRENE | LB | COAL,SUBBIT | TON | 3.3 | -7
Generic | 10100226 | SELENIUM | LB | COAL,SUBBIT | TON | 1.3 | -3 | CONTROL
State Specific Factors | 10100226 | SELENIUM | LB | COAL,SUBBIT | TON | 9.698 | -3
Generic | 10100226 | SO2 | LB | COAL,SUBBIT | TON-S% | 3.5 | 1
Generic | 10100226 | STYRENE | LB | COAL,SUBBIT | TON | 2.5 | -5 | CONTROL
State Specific Factors | 10100226 | STYRENE | LB | COAL,SUBBIT | TON | 2.5 | -5
State Specific Factors | 10100226 | TCDD,2378 | LB | COAL,SUBBIT | TON | 1.43 | -11 | CONTROL
State Specific Factors | 10100226 | TCDF,2378 | LB | COAL,SUBBIT | TON | 5.1 | -11 | CONTROL
Generic | 10100226 | TCE,111 | LB | COAL,SUBBIT | TON | 2 | -5 | CONTROL
State Specific Factors | 10100226 | TCE,111 | LB | COAL,SUBBIT | TON | 2 | -5
Generic | 10100226 | TNMOC | LB | COAL,SUBBIT | TON | 6 | -2
Generic | 10100226 | TOLUENE | LB | COAL,SUBBIT | TON | 2.4 | -4 | CONTROL
State Specific Factors | 10100226 | TOLUENE | LB | COAL,SUBBIT | TON | 2.4 | -4
Generic | 10100226 | VINYL ACETAT | LB | COAL,SUBBIT | TON | 7.6 | -6 | CONTROL
State Specific Factors | 10100226 | VINYL ACETAT | LB | COAL,SUBBIT | TON | 7.6 | -6
Generic | 10100226 | XYLENES ISO | LB | COAL,SUBBIT | TON | 3.7 | -5 | CONTROL
State Specific Factors | 10100226 | XYLENES ISO | LB | COAL,SUBBIT | TON | 3.7 | -5
Generic | 10100235 | AMMONIA | LB | COAL,SUBBIT | TON | 6.3 | -1 | INJCTN,CARBON
Generic | 10100235 | AMMONIA | LB | COAL,SUBBIT | TON | 3.1 | -1 | SCR
Generic | 10100235 | AMMONIA | LB | COAL,SUBBIT | TON | 5.65 | -4
Generic | 10100235 | CO | LB | COAL,SUBBIT | TON | 5 | -1
Generic | 10100235 | NOX | LB | COAL,SUBBIT | TON | 1.4 | 1
Generic | 10100235 | SO2 | LB | COAL,SUBBIT | TON-S% | 3.5 | 1
Generic | 10100237 | AMMONIA | LB | COAL,SUBBIT | TON | 3.1 | -1 | SCR
Generic | 10100237 | AMMONIA | LB | COAL,SUBBIT | TON | 5.65 | -4
Generic | 10100237 | AMMONIA | LB | COAL,SUBBIT | TON | 6.3 | -1
Generic | 10100237 | CO | LB | COAL,SUBBIT | TON | 1.8 | 1
Generic | 10100237 | HCL | LB | COAL,SUBBIT | TON | 1.2 | 0
Generic | 10100237 | HF | LB | COAL,SUBBIT | TON | 1.5 | -1
Generic | 10100237 | METHANE | LB | COAL,SUBBIT | TON | 6 | -2
Generic | 10100237 | NOX | LB | COAL,SUBBIT | TON | 1.52 | 1
Generic | 10100237 | PM,CONDSABLE | LB | COAL,SUBBIT | TON | 5.2 | -1
Generic | 10100237 | PM10,FLTRBLE | LB | COAL,SUBBIT | TON | 1.61 | 1
Generic | 10100237 | PM10,PRIMARY | LB | COAL,SUBBIT | TON | 1.66 | 1
Generic | 10100237 | PM2.5,FLTRBL | LB | COAL,SUBBIT | TON | 1.36 | 0
Generic | 10100237 | PM2.5,PRIMRY | LB | COAL,SUBBIT | TON | 1.88 | 0
Generic | 10100238 | ACETALDEHYDE | LB | COAL,SUBBIT | TON | 5.7 | -4 | CONTROL
State Specific Factors | 10100238 | ACETALDEHYDE | LB | COAL,SUBBIT | TON | 5.7 | -4
Generic | 10100238 | ACETOPHENONE | LB | COAL,SUBBIT | TON | 1.5 | -5 | CONTROL
State Specific Factors | 10100238 | ACETOPHENONE | LB | COAL,SUBBIT | TON | 1.5 | -5
Generic | 10100238 | ACROLEIN | LB | COAL,SUBBIT | TON | 2.9 | -4 | CONTROL
State Specific Factors | 10100238 | ACROLEIN | LB | COAL,SUBBIT | TON | 2.9 | -4
Generic | 10100238 | AMMONIA | LB | COAL,SUBBIT | TON | 6.3 | -1 | INJCTN,CARBON
Generic | 10100238 | AMMONIA | LB | COAL,SUBBIT | TON | 3.1 | -1 | SCR
Generic | 10100238 | AMMONIA | LB | COAL,SUBBIT | TON | 5.65 | -4
Generic | 10100238 | ANTIMONY | LB | COAL,SUBBIT | TON | 1.8 | -5 | CONTROL
State Specific Factors | 10100238 | ANTIMONY | LB | COAL,SUBBIT | TON | 1.8 | -5
Generic | 10100238 | ARSENIC | LB | COAL,SUBBIT | TON | 4.1 | -4 | CONTROL
State Specific Factors | 10100238 | ARSENIC | LB | COAL,SUBBIT | TON | 4.1 | -4
Generic | 10100238 | BENZENE | LB | COAL,SUBBIT | TON | 1.3 | -3 | CONTROL
State Specific Factors | 10100238 | BENZENE | LB | COAL,SUBBIT | TON | 1.3 | -3
Generic | 10100238 | BENZYL CHLOR | LB | COAL,SUBBIT | TON | 7 | -4 | CONTROL
State Specific Factors | 10100238 | BENZYL CHLOR | LB | COAL,SUBBIT | TON | 7 | -4
Generic | 10100238 | BERYLLIUM | LB | COAL,SUBBIT | TON | 2.1 | -5 | CONTROL
State Specific Factors | 10100238 | BERYLLIUM | LB | COAL,SUBBIT | TON | 2.1 | -5
Generic | 10100238 | BROMOFORM | LB | COAL,SUBBIT | TON | 3.9 | -5 | CONTROL
State Specific Factors | 10100238 | BROMOFORM | LB | COAL,SUBBIT | TON | 3.9 | -5
Generic | 10100238 | BROMOMETH | LB | COAL,SUBBIT | TON | 1.6 | -4 | CONTROL
State Specific Factors | 10100238 | BROMOMETH | LB | COAL,SUBBIT | TON | 1.6 | -4
Generic | 10100238 | CADMIUM | LB | COAL,SUBBIT | TON | 5.1 | -5 | CONTROL
State Specific Factors | 10100238 | CADMIUM | LB | COAL,SUBBIT | TON | 5.1 | -5
Generic | 10100238 | CARBON DISUL | LB | COAL,SUBBIT | TON | 1.3 | -4 | CONTROL
State Specific Factors | 10100238 | CARBON DISUL | LB | COAL,SUBBIT | TON | 1.3 | -4
Generic | 10100238 | CHLOROBENZ | LB | COAL,SUBBIT | TON | 2.2 | -5 | CONTROL
State Specific Factors | 10100238 | CHLOROBENZ | LB | COAL,SUBBIT | TON | 2.2 | -5
Generic | 10100238 | CHLOROETHANE | LB | COAL,SUBBIT | TON | 4.2 | -5 | CONTROL
State Specific Factors | 10100238 | CHLOROETHANE | LB | COAL,SUBBIT | TON | 4.2 | -5
Generic | 10100238 | CHLOROFORM | LB | COAL,SUBBIT | TON | 5.9 | -5 | CONTROL
State Specific Factors | 10100238 | CHLOROFORM | LB | COAL,SUBBIT | TON | 5.9 | -5
Generic | 10100238 | CHROMIUM | LB | COAL,SUBBIT | TON | 2.6 | -4 | CONTROL
State Specific Factors | 10100238 | CHROMIUM | LB | COAL,SUBBIT | TON | 2.6 | -4
Generic | 10100238 | CHROMIUM VI | LB | COAL,SUBBIT | TON | 7.9 | -5 | CONTROL
State Specific Factors | 10100238 | CHROMIUM VI | LB | COAL,SUBBIT | TON | 7.9 | -5
Generic | 10100238 | CLACETOPHE,2 | LB | COAL,SUBBIT | TON | 7 | -6 | CONTROL
State Specific Factors | 10100238 | CLACETOPHE,2 | LB | COAL,SUBBIT | TON | 7 | -6
Generic | 10100238 | COBALT | LB | COAL,SUBBIT | TON | 1 | -4 | CONTROL
State Specific Factors | 10100238 | COBALT | LB | COAL,SUBBIT | TON | 1 | -4
Generic | 10100238 | CUMENE | LB | COAL,SUBBIT | TON | 5.3 | -6 | CONTROL
State Specific Factors | 10100238 | CUMENE | LB | COAL,SUBBIT | TON | 5.3 | -6
Generic | 10100238 | CYANIDE | LB | COAL,SUBBIT | TON | 2.5 | -3 | CONTROL
State Specific Factors | 10100238 | CYANIDE | LB | COAL,SUBBIT | TON | 2.5 | -3
Generic | 10100238 | DIBROMOET,12 | LB | COAL,SUBBIT | TON | 1.2 | -6 | CONTROL
State Specific Factors | 10100238 | DIBROMOET,12 | LB | COAL,SUBBIT | TON | 1.2 | -6
Generic | 10100238 | DICHLORETH12 | LB | COAL,SUBBIT | TON | 4 | -5 | CONTROL
State Specific Factors | 10100238 | DICHLORETH12 | LB | COAL,SUBBIT | TON | 4 | -5
Generic | 10100238 | DIMETH SULFA | LB | COAL,SUBBIT | TON | 4.8 | -5 | CONTROL
State Specific Factors | 10100238 | DIMETH SULFA | LB | COAL,SUBBIT | TON | 4.8 | -5
Generic | 10100238 | DINITRTOL,24 | LB | COAL,SUBBIT | TON | 2.8 | -7 | CONTROL
State Specific Factors | 10100238 | DINITRTOL,24 | LB | COAL,SUBBIT | TON | 2.8 | -7
Generic | 10100238 | ETHYLBENZENE | LB | COAL,SUBBIT | TON | 9.4 | -5 | CONTROL
State Specific Factors | 10100238 | ETHYLBENZENE | LB | COAL,SUBBIT | TON | 9.4 | -5
Generic | 10100238 | FORMALDEHYDE | LB | COAL,SUBBIT | TON | 2.4 | -4 | CONTROL
State Specific Factors | 10100238 | FORMALDEHYDE | LB | COAL,SUBBIT | TON | 2.4 | -4
Generic | 10100238 | HCL | LB | COAL,SUBBIT | TON | 1.2 | 0
Generic | 10100238 | HEXANE | LB | COAL,SUBBIT | TON | 6.7 | -5 | CONTROL
State Specific Factors | 10100238 | HEXANE | LB | COAL,SUBBIT | TON | 6.7 | -5
Generic | 10100238 | HF | LB | COAL,SUBBIT | TON | 1.5 | -1
Generic | 10100238 | ISOPHORONE | LB | COAL,SUBBIT | TON | 5.8 | -4 | CONTROL
State Specific Factors | 10100238 | ISOPHORONE | LB | COAL,SUBBIT | TON | 5.8 | -4
Generic | 10100238 | LEAD | LB | COAL,SUBBIT | TON | 4.2 | -4 | CONTROL
State Specific Factors | 10100238 | LEAD | LB | COAL,SUBBIT | TON | 4.2 | -4
Generic | 10100238 | MANGANESE | LB | COAL,SUBBIT | TON | 4.9 | -4 | CONTROL
State Specific Factors | 10100238 | MANGANESE | LB | COAL,SUBBIT | TON | 4.9 | -4
Generic | 10100238 | MERCURY | LB | COAL,SUBBIT | TON | 8.3 | -5 | CONTROL
State Specific Factors | 10100238 | MERCURY | LB | COAL,SUBBIT | TON | 8.3 | -5
Generic | 10100238 | METH ETH KET | LB | COAL,SUBBIT | TON | 3.9 | -4 | CONTROL
State Specific Factors | 10100238 | METH ETH KET | LB | COAL,SUBBIT | TON | 3.9 | -4
Generic | 10100238 | METH HYDRAZI | LB | COAL,SUBBIT | TON | 1.7 | -4 | CONTROL
State Specific Factors | 10100238 | METH HYDRAZI | LB | COAL,SUBBIT | TON | 1.7 | -4
Generic | 10100238 | METH METHACR | LB | COAL,SUBBIT | TON | 2 | -5 | CONTROL
State Specific Factors | 10100238 | METH METHACR | LB | COAL,SUBBIT | TON | 2 | -5
Generic | 10100238 | METH TERT BU | LB | COAL,SUBBIT | TON | 3.5 | -5 | CONTROL
State Specific Factors | 10100238 | METH TERT BU | LB | COAL,SUBBIT | TON | 3.5 | -5
Generic | 10100238 | METHYL CHLOR | LB | COAL,SUBBIT | TON | 5.3 | -4 | CONTROL
State Specific Factors | 10100238 | METHYL CHLOR | LB | COAL,SUBBIT | TON | 5.3 | -4
Generic | 10100238 | METHYLENE CL | LB | COAL,SUBBIT | TON | 2.9 | -4 | CONTROL
State Specific Factors | 10100238 | METHYLENE CL | LB | COAL,SUBBIT | TON | 2.9 | -4
Generic | 10100238 | NICKEL | LB | COAL,SUBBIT | TON | 2.8 | -4 | CONTROL
State Specific Factors | 10100238 | NICKEL | LB | COAL,SUBBIT | TON | 2.8 | -4
Generic | 10100238 | PERC | LB | COAL,SUBBIT | TON | 4.3 | -5 | CONTROL
State Specific Factors | 10100238 | PERC | LB | COAL,SUBBIT | TON | 4.3 | -5
Generic | 10100238 | PHENOL | LB | COAL,SUBBIT | TON | 1.6 | -5 | CONTROL
State Specific Factors | 10100238 | PHENOL | LB | COAL,SUBBIT | TON | 1.6 | -5
Generic | 10100238 | PROPIONALDEH | LB | COAL,SUBBIT | TON | 3.8 | -4 | CONTROL
State Specific Factors | 10100238 | PROPIONALDEH | LB | COAL,SUBBIT | TON | 3.8 | -4
Generic | 10100238 | SELENIUM | LB | COAL,SUBBIT | TON | 1.3 | -3 | CONTROL
State Specific Factors | 10100238 | SELENIUM | LB | COAL,SUBBIT | TON | 1.3 | -3
Generic | 10100238 | STYRENE | LB | COAL,SUBBIT | TON | 2.5 | -5 | CONTROL
State Specific Factors | 10100238 | STYRENE | LB | COAL,SUBBIT | TON | 2.5 | -5
Generic | 10100238 | TCE,111 | LB | COAL,SUBBIT | TON | 2 | -5 | CONTROL
State Specific Factors | 10100238 | TCE,111 | LB | COAL,SUBBIT | TON | 2 | -5
Generic | 10100238 | TOLUENE | LB | COAL,SUBBIT | TON | 2.4 | -4 | CONTROL
State Specific Factors | 10100238 | TOLUENE | LB | COAL,SUBBIT | TON | 2.4 | -4
Generic | 10100238 | VINYL ACETAT | LB | COAL,SUBBIT | TON | 7.6 | -6 | CONTROL
State Specific Factors | 10100238 | VINYL ACETAT | LB | COAL,SUBBIT | TON | 7.6 | -6
Generic | 10100238 | XYLENES ISO | LB | COAL,SUBBIT | TON | 3.7 | -5 | CONTROL
State Specific Factors | 10100238 | XYLENES ISO | LB | COAL,SUBBIT | TON | 3.7 | -5
Generic | 10100300 | AMMONIA | LB | LIGNITE | TON | 6.3 | -1 | INJCTN,CARBON
Generic | 10100300 | AMMONIA | LB | LIGNITE | TON | 3.1 | -1 | SCR
Generic | 10100300 | AMMONIA | LB | LIGNITE | TON | 5.65 | -4
Generic | 10100300 | ARSENIC | LB | LIGNITE | TON | 3.931 | -2
Generic | 10100300 | BERYLLIUM | LB | LIGNITE | TON | 1.886 | -3
Generic | 10100300 | CADMIUM | LB | LIGNITE | TON | 9.072 | -4
Generic | 10100300 | CHROMIUM | LB | LIGNITE | TON | 2.232 | -2
Generic | 10100300 | MANGANESE | LB | LIGNITE | TON | 1.488 | -1
Generic | 10100300 | MERCURY | LB | LIGNITE | TON | 3.024 | -4
Generic | 10100300 | NICKEL | LB | LIGNITE | TON | 9.461 | -3
Generic | 10100301 | ACENAPHTHEN | LB | LIGNITE | TON | 5.1 | -7 | CONTROL
State Specific Factors | 10100301 | ACENAPHTHEN | LB | LIGNITE | TON | 5.1 | -7
Generic | 10100301 | ACENAPHTHYL | LB | LIGNITE | TON | 2.5 | -7 | CONTROL
State Specific Factors | 10100301 | ACENAPHTHYL | LB | LIGNITE | TON | 2.5 | -7
Generic | 10100301 | ACETALDEHYDE | LB | LIGNITE | TON | 5.7 | -4 | CONTROL
State Specific Factors | 10100301 | ACETALDEHYDE | LB | LIGNITE | TON | 5.7 | -4
Generic | 10100301 | ACETOPHENONE | LB | LIGNITE | TON | 1.5 | -5 | CONTROL
State Specific Factors | 10100301 | ACETOPHENONE | LB | LIGNITE | TON | 1.5 | -5
Generic | 10100301 | ACROLEIN | LB | LIGNITE | TON | 2.9 | -4 | CONTROL
State Specific Factors | 10100301 | ACROLEIN | LB | LIGNITE | TON | 2.9 | -4
Generic | 10100301 | AMMONIA | LB | LIGNITE | TON | 6.3 | -1 | INJCTN,CARBON
Generic | 10100301 | AMMONIA | LB | LIGNITE | TON | 3.1 | -1 | SCR
Generic | 10100301 | AMMONIA | LB | LIGNITE | TON | 5.65 | -4
Generic | 10100301 | ANTHRACENE | LB | LIGNITE | TON | 2.1 | -7 | CONTROL
State Specific Factors | 10100301 | ANTHRACENE | LB | LIGNITE | TON | 2.1 | -7
Generic | 10100301 | ANTIMONY | LB | LIGNITE | TON | 1.8 | -5 | CONTROL
State Specific Factors | 10100301 | ANTIMONY | LB | LIGNITE | TON | 1.8 | -5
Generic | 10100301 | ARSENIC | LB | LIGNITE | TON | 4.1 | -4 | CONTROL
Generic | 10100301 | ARSENIC | LB | LIGNITE | TON | 2.002 | -2
Generic | 10100301 | BENZ(A)ANTHR | LB | LIGNITE | TON | 8 | -8 | CONTROL
State Specific Factors | 10100301 | BENZ(A)ANTHR | LB | LIGNITE | TON | 8 | -8
Generic | 10100301 | BENZ(GHI)PE | LB | LIGNITE | TON | 2.7 | -8 | CONTROL
State Specific Factors | 10100301 | BENZ(GHI)PE | LB | LIGNITE | TON | 2.7 | -8
Generic | 10100301 | BENZENE | LB | LIGNITE | TON | 1.3 | -3 | CONTROL
Generic | 10100301 | BENZENE | LB | LIGNITE | TON | 1.3 | -3
Generic | 10100301 | BENZO(A)PYRE | LB | LIGNITE | TON | 3.8 | -8 | CONTROL
Generic | 10100301 | BENZO(A)PYRE | LB | LIGNITE | TON | 3.8 | -8
Generic | 10100301 | BENZOFLUO | LB | LIGNITE | TON | 1.1 | -7 | CONTROL
State Specific Factors | 10100301 | BENZOFLUO | LB | LIGNITE | TON | 1.1 | -7
Generic | 10100301 | BENZYL CHLOR | LB | LIGNITE | TON | 7 | -4 | CONTROL
State Specific Factors | 10100301 | BENZYL CHLOR | LB | LIGNITE | TON | 7 | -4
Generic | 10100301 | BERYLLIUM | LB | LIGNITE | TON | 2.1 | -5 | CONTROL
Generic | 10100301 | BERYLLIUM | LB | LIGNITE | TON | 1.886 | -3
Generic | 10100301 | BIPHENYL | LB | LIGNITE | TON | 1.7 | -6 | CONTROL
State Specific Factors | 10100301 | BIPHENYL | LB | LIGNITE | TON | 1.7 | -6
Generic | 10100301 | BROMOFORM | LB | LIGNITE | TON | 3.9 | -5 | CONTROL
State Specific Factors | 10100301 | BROMOFORM | LB | LIGNITE | TON | 3.9 | -5
Generic | 10100301 | BROMOMETH | LB | LIGNITE | TON | 1.6 | -4 | CONTROL
State Specific Factors | 10100301 | BROMOMETH | LB | LIGNITE | TON | 1.6 | -4
Generic | 10100301 | CADMIUM | LB | LIGNITE | TON | 5.1 | -5 | CONTROL
Generic | 10100301 | CADMIUM | LB | LIGNITE | TON | 7.056 | -4
Generic | 10100301 | CARBON DISUL | LB | LIGNITE | TON | 1.3 | -4 | CONTROL
State Specific Factors | 10100301 | CARBON DISUL | LB | LIGNITE | TON | 1.3 | -4
Generic | 10100301 | CHLOROBENZ | LB | LIGNITE | TON | 2.2 | -5 | CONTROL
State Specific Factors | 10100301 | CHLOROBENZ | LB | LIGNITE | TON | 2.2 | -5
Generic | 10100301 | CHLOROETHANE | LB | LIGNITE | TON | 4.2 | -5 | CONTROL
State Specific Factors | 10100301 | CHLOROETHANE | LB | LIGNITE | TON | 4.2 | -5
Generic | 10100301 | CHLOROFORM | LB | LIGNITE | TON | 5.9 | -5 | CONTROL
State Specific Factors | 10100301 | CHLOROFORM | LB | LIGNITE | TON | 5.9 | -5
Generic | 10100301 | CHROMIUM | LB | LIGNITE | TON | 2.6 | -4 | CONTROL
Generic | 10100301 | CHROMIUM | LB | LIGNITE | TON | 2.434 | -2
Generic | 10100301 | CHROMIUM VI | LB | LIGNITE | TON | 7.9 | -5 | CONTROL
State Specific Factors | 10100301 | CHROMIUM VI | LB | LIGNITE | TON | 7.9 | -5
Generic | 10100301 | CHRYSENE | LB | LIGNITE | TON | 1 | -7 | CONTROL
State Specific Factors | 10100301 | CHRYSENE | LB | LIGNITE | TON | 1 | -7
Generic | 10100301 | CLACETOPHE,2 | LB | LIGNITE | TON | 7 | -6 | CONTROL
State Specific Factors | 10100301 | CLACETOPHE,2 | LB | LIGNITE | TON | 7 | -6
Generic | 10100301 | CO | LB | LIGNITE | TON | 4.8 | -1 | TNGTL OVERFIRE | LOW NOX BURNERS
Generic | 10100301 | CO | LB | LIGNITE | TON | 2.5 | -1
Generic | 10100301 | CO2 | LB | LIGNITE | TON | 4.6 | 3
Generic | 10100301 | COBALT | LB | LIGNITE | TON | 1 | -4 | CONTROL
State Specific Factors | 10100301 | COBALT | LB | LIGNITE | TON | 1 | -4
Generic | 10100301 | CUMENE | LB | LIGNITE | TON | 5.3 | -6 | CONTROL
State Specific Factors | 10100301 | CUMENE | LB | LIGNITE | TON | 5.3 | -6
Generic | 10100301 | CYANIDE | LB | LIGNITE | TON | 2.5 | -3 | CONTROL
State Specific Factors | 10100301 | CYANIDE | LB | LIGNITE | TON | 2.5 | -3
Generic | 10100301 | DIBROMOET,12 | LB | LIGNITE | TON | 1.2 | -6 | CONTROL
State Specific Factors | 10100301 | DIBROMOET,12 | LB | LIGNITE | TON | 1.2 | -6
Generic | 10100301 | DICHLORETH12 | LB | LIGNITE | TON | 4 | -5 | CONTROL
State Specific Factors | 10100301 | DICHLORETH12 | LB | LIGNITE | TON | 4 | -5
Generic | 10100301 | DIMETH SULFA | LB | LIGNITE | TON | 4.8 | -5 | CONTROL
State Specific Factors | 10100301 | DIMETH SULFA | LB | LIGNITE | TON | 4.8 | -5
Generic | 10100301 | DINITRTOL,24 | LB | LIGNITE | TON | 2.8 | -7 | CONTROL
State Specific Factors | 10100301 | DINITRTOL,24 | LB | LIGNITE | TON | 2.8 | -7
Generic | 10100301 | ETHYLBENZENE | LB | LIGNITE | TON | 9.4 | -5 | CONTROL
State Specific Factors | 10100301 | ETHYLBENZENE | LB | LIGNITE | TON | 9.4 | -5
Generic | 10100301 | FLUORANTHENE | LB | LIGNITE | TON | 7.1 | -7 | CONTROL
State Specific Factors | 10100301 | FLUORANTHENE | LB | LIGNITE | TON | 7.1 | -7
Generic | 10100301 | FLUORENE | LB | LIGNITE | TON | 9.1 | -7 | CONTROL
State Specific Factors | 10100301 | FLUORENE | LB | LIGNITE | TON | 9.1 | -7
Generic | 10100301 | FORMALDEHYDE | LB | LIGNITE | TON | 2.4 | -4 | CONTROL
State Specific Factors | 10100301 | FORMALDEHYDE | LB | LIGNITE | TON | 2.4 | -4
Generic | 10100301 | HCL | LB | LIGNITE | TON | 1.2 | 0
Generic | 10100301 | HEXANE | LB | LIGNITE | TON | 6.7 | -5 | CONTROL
State Specific Factors | 10100301 | HEXANE | LB | LIGNITE | TON | 6.7 | -5
Generic | 10100301 | HF | LB | LIGNITE | TON | 1.5 | -1
Generic | 10100301 | INDN(123CDPY | LB | LIGNITE | TON | 6.1 | -8 | CONTROL
State Specific Factors | 10100301 | INDN(123CDPY | LB | LIGNITE | TON | 6.1 | -8
Generic | 10100301 | ISOPHORONE | LB | LIGNITE | TON | 5.8 | -4 | CONTROL
State Specific Factors | 10100301 | ISOPHORONE | LB | LIGNITE | TON | 5.8 | -4
Generic | 10100301 | LEAD | LB | LIGNITE | TON | 4.2 | -4 | CONTROL
State Specific Factors | 10100301 | LEAD | LB | LIGNITE | TON | 4.2 | -4
Generic | 10100301 | MANGANESE | LB | LIGNITE | TON | 4.9 | -4 | CONTROL
Generic | 10100301 | MANGANESE | LB | LIGNITE | TON | 2.333 | -1
Generic | 10100301 | MERCURY | LB | LIGNITE | TON | 8.3 | -5 | CONTROL
Generic | 10100301 | MERCURY | LB | LIGNITE | TON | 3.024 | -4
Generic | 10100301 | METH ETH KET | LB | LIGNITE | TON | 3.9 | -4 | CONTROL
State Specific Factors | 10100301 | METH ETH KET | LB | LIGNITE | TON | 3.9 | -4
Generic | 10100301 | METH HYDRAZI | LB | LIGNITE | TON | 1.7 | -4 | CONTROL
State Specific Factors | 10100301 | METH HYDRAZI | LB | LIGNITE | TON | 1.7 | -4
Generic | 10100301 | METH METHACR | LB | LIGNITE | TON | 2 | -5 | CONTROL
State Specific Factors | 10100301 | METH METHACR | LB | LIGNITE | TON | 2 | -5
Generic | 10100301 | METH TERT BU | LB | LIGNITE | TON | 3.5 | -5 | CONTROL
State Specific Factors | 10100301 | METH TERT BU | LB | LIGNITE | TON | 3.5 | -5
Generic | 10100301 | METHYL CHLOR | LB | LIGNITE | TON | 5.3 | -4 | CONTROL
State Specific Factors | 10100301 | METHYL CHLOR | LB | LIGNITE | TON | 5.3 | -4
Generic | 10100301 | METHYLENE CL | LB | LIGNITE | TON | 2.9 | -4 | CONTROL
State Specific Factors | 10100301 | METHYLENE CL | LB | LIGNITE | TON | 2.9 | -4
Generic | 10100301 | NAPHTHALENE | LB | LIGNITE | TON | 1.3 | -5 | CONTROL
State Specific Factors | 10100301 | NAPHTHALENE | LB | LIGNITE | TON | 1.3 | -5
Generic | 10100301 | NICKEL | LB | LIGNITE | TON | 2.8 | -4 | CONTROL
Generic | 10100301 | NICKEL | LB | LIGNITE | TON | 1.503 | -2
Generic | 10100301 | NOX | LB | LIGNITE | TON | 4.6 | 0 | TNGTL OVERFIRE | LOW NOX BURNERS
Generic | 10100301 | NOX | LB | LIGNITE | TON | 6.3 | 0
Generic | 10100301 | PERC | LB | LIGNITE | TON | 4.3 | -5 | CONTROL
State Specific Factors | 10100301 | PERC | LB | LIGNITE | TON | 4.3 | -5
Generic | 10100301 | PHENANTHRENE | LB | LIGNITE | TON | 2.7 | -6 | CONTROL
State Specific Factors | 10100301 | PHENANTHRENE | LB | LIGNITE | TON | 2.7 | -6
Generic | 10100301 | PHENOL | LB | LIGNITE | TON | 1.6 | -5 | CONTROL
State Specific Factors | 10100301 | PHENOL | LB | LIGNITE | TON | 1.6 | -5
Generic | 10100301 | PM10,FLTRBLE | LB | LIGNITE | TON-ASH% | 6.952 | -1 | CYCLONE,MULT
Generic | 10100301 | PM10,FLTRBLE | LB | LIGNITE | TON-ASH% | 1.817 | 0
Generic | 10100301 | PM2.5,FLTRBL | LB | LIGNITE | TON | 5.214 | -1
Generic | 10100301 | PM2.5,FLTRBL | LB | LIGNITE | TON-ASH% | 2.844 | -1 | CYCLONE,MULT
Generic | 10100301 | PROPIONALDEH | LB | LIGNITE | TON | 3.8 | -4 | CONTROL
State Specific Factors | 10100301 | PROPIONALDEH | LB | LIGNITE | TON | 3.8 | -4
Generic | 10100301 | PYRENE | LB | LIGNITE | TON | 3.3 | -7 | CONTROL
State Specific Factors | 10100301 | PYRENE | LB | LIGNITE | TON | 3.3 | -7
Generic | 10100301 | SELENIUM | LB | LIGNITE | TON | 1.3 | -3 | CONTROL
State Specific Factors | 10100301 | SELENIUM | LB | LIGNITE | TON | 1.3 | -3
Generic | 10100301 | SO2 | LB | LIGNITE | TON-S% | 3 | 1
Generic | 10100301 | STYRENE | LB | LIGNITE | TON | 2.5 | -5 | CONTROL
State Specific Factors | 10100301 | STYRENE | LB | LIGNITE | TON | 2.5 | -5
Generic | 10100301 | TCE,111 | LB | LIGNITE | TON | 2 | -5 | CONTROL
State Specific Factors | 10100301 | TCE,111 | LB | LIGNITE | TON | 2 | -5
Generic | 10100301 | TOLUENE | LB | LIGNITE | TON | 2.4 | -4 | CONTROL
State Specific Factors | 10100301 | TOLUENE | LB | LIGNITE | TON | 2.4 | -4
Generic | 10100301 | VINYL ACETAT | LB | LIGNITE | TON | 7.6 | -6 | CONTROL
State Specific Factors | 10100301 | VINYL ACETAT | LB | LIGNITE | TON | 7.6 | -6
Generic | 10100301 | XYLENES ISO | LB | LIGNITE | TON | 3.7 | -5 | CONTROL
State Specific Factors | 10100301 | XYLENES ISO | LB | LIGNITE | TON | 3.7 | -5
Generic | 10100302 | ACENAPHTHEN | LB | LIGNITE | TON | 5.1 | -7 | CONTROL
State Specific Factors | 10100302 | ACENAPHTHEN | LB | LIGNITE | TON | 5.1 | -7
Generic | 10100302 | ACENAPHTHYL | LB | LIGNITE | TON | 2.5 | -7 | CONTROL
State Specific Factors | 10100302 | ACENAPHTHYL | LB | LIGNITE | TON | 2.5 | -7
Generic | 10100302 | ACETALDEHYDE | LB | LIGNITE | TON | 5.7 | -4 | CONTROL
State Specific Factors | 10100302 | ACETALDEHYDE | LB | LIGNITE | TON | 5.7 | -4
Generic | 10100302 | ACETOPHENONE | LB | LIGNITE | TON | 1.5 | -5 | CONTROL
State Specific Factors | 10100302 | ACETOPHENONE | LB | LIGNITE | TON | 1.5 | -5
Generic | 10100302 | ACROLEIN | LB | LIGNITE | TON | 2.9 | -4 | CONTROL
State Specific Factors | 10100302 | ACROLEIN | LB | LIGNITE | TON | 2.9 | -4
Generic | 10100302 | AMMONIA | LB | LIGNITE | TON | 6.3 | -1 | INJCTN,CARBON
Generic | 10100302 | AMMONIA | LB | LIGNITE | TON | 3.1 | -1 | SCR
Generic | 10100302 | AMMONIA | LB | LIGNITE | TON | 5.65 | -4
Generic | 10100302 | ANTHRACENE | LB | LIGNITE | TON | 2.1 | -7 | CONTROL
State Specific Factors | 10100302 | ANTHRACENE | LB | LIGNITE | TON | 2.1 | -7
Generic | 10100302 | ANTIMONY | LB | LIGNITE | TON | 1.8 | -5 | CONTROL
State Specific Factors | 10100302 | ANTIMONY | LB | LIGNITE | TON | 1.8 | -5
Generic | 10100302 | ARSENIC | LB | LIGNITE | TON | 4.1 | -4 | CONTROL
Generic | 10100302 | ARSENIC | LB | LIGNITE | TON | 2.002 | -2
Generic | 10100302 | BENZ(A)ANTHR | LB | LIGNITE | TON | 8 | -8 | CONTROL
State Specific Factors | 10100302 | BENZ(A)ANTHR | LB | LIGNITE | TON | 8 | -8
Generic | 10100302 | BENZ(GHI)PE | LB | LIGNITE | TON | 2.7 | -8 | CONTROL
State Specific Factors | 10100302 | BENZ(GHI)PE | LB | LIGNITE | TON | 2.7 | -8
Generic | 10100302 | BENZENE | LB | LIGNITE | TON | 1.3 | -3 | CONTROL
State Specific Factors | 10100302 | BENZENE | LB | LIGNITE | TON | 1.3 | -3
Generic | 10100302 | BENZO(A)PYRE | LB | LIGNITE | TON | 3.8 | -8 | CONTROL
State Specific Factors | 10100302 | BENZO(A)PYRE | LB | LIGNITE | TON | 3.8 | -8
Generic | 10100302 | BENZOFLUO | LB | LIGNITE | TON | 1.1 | -7 | CONTROL
State Specific Factors | 10100302 | BENZOFLUO | LB | LIGNITE | TON | 1.1 | -7
Generic | 10100302 | BENZYL CHLOR | LB | LIGNITE | TON | 7 | -4 | CONTROL
State Specific Factors | 10100302 | BENZYL CHLOR | LB | LIGNITE | TON | 7 | -4
Generic | 10100302 | BERYLLIUM | LB | LIGNITE | TON | 2.1 | -5 | CONTROL
Generic | 10100302 | BERYLLIUM | LB | LIGNITE | TON | 1.886 | -3
Generic | 10100302 | BIPHENYL | LB | LIGNITE | TON | 1.7 | -6 | CONTROL
State Specific Factors | 10100302 | BIPHENYL | LB | LIGNITE | TON | 1.7 | -6
Generic | 10100302 | BROMOFORM | LB | LIGNITE | TON | 3.9 | -5 | CONTROL
State Specific Factors | 10100302 | BROMOFORM | LB | LIGNITE | TON | 3.9 | -5
Generic | 10100302 | BROMOMETH | LB | LIGNITE | TON | 1.6 | -4 | CONTROL
State Specific Factors | 10100302 | BROMOMETH | LB | LIGNITE | TON | 1.6 | -4
Generic | 10100302 | CADMIUM | LB | LIGNITE | TON | 5.1 | -5 | CONTROL
Generic | 10100302 | CADMIUM | LB | LIGNITE | TON | 7.056 | -4
Generic | 10100302 | CARBON DISUL | LB | LIGNITE | TON | 1.3 | -4 | CONTROL
State Specific Factors | 10100302 | CARBON DISUL | LB | LIGNITE | TON | 1.3 | -4
Generic | 10100302 | CHLOROBENZ | LB | LIGNITE | TON | 2.2 | -5 | CONTROL
State Specific Factors | 10100302 | CHLOROBENZ | LB | LIGNITE | TON | 2.2 | -5
Generic | 10100302 | CHLOROETHANE | LB | LIGNITE | TON | 4.2 | -5 | CONTROL
State Specific Factors | 10100302 | CHLOROETHANE | LB | LIGNITE | TON | 4.2 | -5
Generic | 10100302 | CHLOROFORM | LB | LIGNITE | TON | 5.9 | -5 | CONTROL
State Specific Factors | 10100302 | CHLOROFORM | LB | LIGNITE | TON | 5.9 | -5
Generic | 10100302 | CHROMIUM | LB | LIGNITE | TON | 2.6 | -4 | CONTROL
Generic | 10100302 | CHROMIUM | LB | LIGNITE | TON | 2.434 | -2
Generic | 10100302 | CHROMIUM VI | LB | LIGNITE | TON | 7.9 | -5 | CONTROL
State Specific Factors | 10100302 | CHROMIUM VI | LB | LIGNITE | TON | 7.9 | -5
Generic | 10100302 | CHRYSENE | LB | LIGNITE | TON | 1 | -7 | CONTROL
State Specific Factors | 10100302 | CHRYSENE | LB | LIGNITE | TON | 1 | -7
Generic | 10100302 | CLACETOPHE,2 | LB | LIGNITE | TON | 7 | -6 | CONTROL
State Specific Factors | 10100302 | CLACETOPHE,2 | LB | LIGNITE | TON | 7 | -6
Generic | 10100302 | CO | LB | LIGNITE | TON | 1 | -1 | TNGTL OVERFIRE
Generic | 10100302 | CO | LB | LIGNITE | TON | 6 | -1
Generic | 10100302 | CO2 | LB | LIGNITE | TON | 4.6 | 3
Generic | 10100302 | COBALT | LB | LIGNITE | TON | 1 | -4 | CONTROL
State Specific Factors | 10100302 | COBALT | LB | LIGNITE | TON | 1 | -4
Generic | 10100302 | CUMENE | LB | LIGNITE | TON | 5.3 | -6 | CONTROL
State Specific Factors | 10100302 | CUMENE | LB | LIGNITE | TON | 5.3 | -6
Generic | 10100302 | CYANIDE | LB | LIGNITE | TON | 2.5 | -3 | CONTROL
State Specific Factors | 10100302 | CYANIDE | LB | LIGNITE | TON | 2.5 | -3
Generic | 10100302 | DIBROMOET,12 | LB | LIGNITE | TON | 1.2 | -6 | CONTROL
State Specific Factors | 10100302 | DIBROMOET,12 | LB | LIGNITE | TON | 1.2 | -6
Generic | 10100302 | DICHLORETH12 | LB | LIGNITE | TON | 4 | -5 | CONTROL
State Specific Factors | 10100302 | DICHLORETH12 | LB | LIGNITE | TON | 4 | -5
Generic | 10100302 | DIMETH SULFA | LB | LIGNITE | TON | 4.8 | -5 | CONTROL
State Specific Factors | 10100302 | DIMETH SULFA | LB | LIGNITE | TON | 4.8 | -5
Generic | 10100302 | DINITRTOL,24 | LB | LIGNITE | TON | 2.8 | -7 | CONTROL
State Specific Factors | 10100302 | DINITRTOL,24 | LB | LIGNITE | TON | 2.8 | -7
Generic | 10100302 | ETHYLBENZENE | LB | LIGNITE | TON | 9.4 | -5 | CONTROL
State Specific Factors | 10100302 | ETHYLBENZENE | LB | LIGNITE | TON | 9.4 | -5
Generic | 10100302 | FLUORANTHENE | LB | LIGNITE | TON | 7.1 | -7 | CONTROL
State Specific Factors | 10100302 | FLUORANTHENE | LB | LIGNITE | TON | 7.1 | -7
Generic | 10100302 | FLUORENE | LB | LIGNITE | TON | 9.1 | -7 | CONTROL
State Specific Factors | 10100302 | FLUORENE | LB | LIGNITE | TON | 9.1 | -7
Generic | 10100302 | FORMALDEHYDE | LB | LIGNITE | TON | 2.4 | -4 | CONTROL
State Specific Factors | 10100302 | FORMALDEHYDE | LB | LIGNITE | TON | 2.4 | -4
Generic | 10100302 | HCL | LB | LIGNITE | TON | 1.2 | 0
Generic | 10100302 | HEXANE | LB | LIGNITE | TON | 6.7 | -5 | CONTROL
State Specific Factors | 10100302 | HEXANE | LB | LIGNITE | TON | 6.7 | -5
Generic | 10100302 | HF | LB | LIGNITE | TON | 1.5 | -1
Generic | 10100302 | INDN(123CDPY | LB | LIGNITE | TON | 6.1 | -8 | CONTROL
State Specific Factors | 10100302 | INDN(123CDPY | LB | LIGNITE | TON | 6.1 | -8
Generic | 10100302 | ISOPHORONE | LB | LIGNITE | TON | 5.8 | -4 | CONTROL
State Specific Factors | 10100302 | ISOPHORONE | LB | LIGNITE | TON | 5.8 | -4
Generic | 10100302 | LEAD | LB | LIGNITE | TON | 4.2 | -4 | CONTROL
State Specific Factors | 10100302 | LEAD | LB | LIGNITE | TON | 4.2 | -4
Generic | 10100302 | MANGANESE | LB | LIGNITE | TON | 4.9 | -4 | CONTROL
Generic | 10100302 | MANGANESE | LB | LIGNITE | TON | 2.333 | -1
Generic | 10100302 | MERCURY | LB | LIGNITE | TON | 8.3 | -5 | CONTROL
Generic | 10100302 | MERCURY | LB | LIGNITE | TON | 3.024 | -4
Generic | 10100302 | METH ETH KET | LB | LIGNITE | TON | 3.9 | -4 | CONTROL
State Specific Factors | 10100302 | METH ETH KET | LB | LIGNITE | TON | 3.9 | -4
Generic | 10100302 | METH HYDRAZI | LB | LIGNITE | TON | 1.7 | -4 | CONTROL
State Specific Factors | 10100302 | METH HYDRAZI | LB | LIGNITE | TON | 1.7 | -4
Generic | 10100302 | METH METHACR | LB | LIGNITE | TON | 2 | -5 | CONTROL
State Specific Factors | 10100302 | METH METHACR | LB | LIGNITE | TON | 2 | -5
Generic | 10100302 | METH TERT BU | LB | LIGNITE | TON | 3.5 | -5 | CONTROL
State Specific Factors | 10100302 | METH TERT BU | LB | LIGNITE | TON | 3.5 | -5
Generic | 10100302 | METHYL CHLOR | LB | LIGNITE | TON | 5.3 | -4 | CONTROL
State Specific Factors | 10100302 | METHYL CHLOR | LB | LIGNITE | TON | 5.3 | -4
Generic | 10100302 | METHYLENE CL | LB | LIGNITE | TON | 2.9 | -4 | CONTROL
State Specific Factors | 10100302 | METHYLENE CL | LB | LIGNITE | TON | 2.9 | -4
Generic | 10100302 | NAPHTHALENE | LB | LIGNITE | TON | 1.3 | -5 | CONTROL
State Specific Factors | 10100302 | NAPHTHALENE | LB | LIGNITE | TON | 1.3 | -5
Generic | 10100302 | NICKEL | LB | LIGNITE | TON | 2.8 | -4 | CONTROL
Generic | 10100302 | NICKEL | LB | LIGNITE | TON | 1.503 | -2
Generic | 10100302 | NOX | LB | LIGNITE | TON | 6 | 0 | TNGTL OVERFIRE
Generic | 10100302 | NOX | LB | LIGNITE | TON | 7.1 | 0
Generic | 10100302 | PERC | LB | LIGNITE | TON | 4.3 | -5 | CONTROL
State Specific Factors | 10100302 | PERC | LB | LIGNITE | TON | 4.3 | -5
Generic | 10100302 | PHENANTHRENE | LB | LIGNITE | TON | 2.7 | -6 | CONTROL
State Specific Factors | 10100302 | PHENANTHRENE | LB | LIGNITE | TON | 2.7 | -6
Generic | 10100302 | PHENOL | LB | LIGNITE | TON | 1.6 | -5 | CONTROL
State Specific Factors | 10100302 | PHENOL | LB | LIGNITE | TON | 1.6 | -5
Generic | 10100302 | PM10,FLTRBLE | LB | LIGNITE | TON-ASH% | 8.8 | -1 | CYCLONE,MULT
Generic | 10100302 | PM10,FLTRBLE | LB | LIGNITE | TON-ASH% | 2.3 | 0
Generic | 10100302 | PM2.5,FLTRBL | LB | LIGNITE | TON-ASH% | 3.6 | -1 | CYCLONE,MULT
Generic | 10100302 | PM2.5,FLTRBL | LB | LIGNITE | TON-ASH% | 6.6 | -1
Generic | 10100302 | PROPIONALDEH | LB | LIGNITE | TON | 3.8 | -4 | CONTROL
State Specific Factors | 10100302 | PROPIONALDEH | LB | LIGNITE | TON | 3.8 | -4
Generic | 10100302 | PYRENE | LB | LIGNITE | TON | 3.3 | -7 | CONTROL
State Specific Factors | 10100302 | PYRENE | LB | LIGNITE | TON | 3.3 | -7
Generic | 10100302 | SELENIUM | LB | LIGNITE | TON | 1.3 | -3 | CONTROL
State Specific Factors | 10100302 | SELENIUM | LB | LIGNITE | TON | 1.3 | -3
Generic | 10100302 | SO2 | LB | LIGNITE | TON-S% | 3 | 1
Generic | 10100302 | STYRENE | LB | LIGNITE | TON | 2.5 | -5 | CONTROL
State Specific Factors | 10100302 | STYRENE | LB | LIGNITE | TON | 2.5 | -5
Generic | 10100302 | TCE,111 | LB | LIGNITE | TON | 2 | -5 | CONTROL
State Specific Factors | 10100302 | TCE,111 | LB | LIGNITE | TON | 2 | -5
Generic | 10100302 | TOLUENE | LB | LIGNITE | TON | 2.4 | -4 | CONTROL
State Specific Factors | 10100302 | TOLUENE | LB | LIGNITE | TON | 2.4 | -4
Generic | 10100302 | VINYL ACETAT | LB | LIGNITE | TON | 7.6 | -6 | CONTROL
State Specific Factors | 10100302 | VINYL ACETAT | LB | LIGNITE | TON | 7.6 | -6
Generic | 10100302 | XYLENES ISO | LB | LIGNITE | TON | 3.7 | -5 | CONTROL
State Specific Factors | 10100302 | XYLENES ISO | LB | LIGNITE | TON | 3.7 | -5
Generic | 10100303 | ACENAPHTHEN | LB | LIGNITE | TON | 5.1 | -7 | CONTROL
State Specific Factors | 10100303 | ACENAPHTHEN | LB | LIGNITE | TON | 5.1 | -7
Generic | 10100303 | ACENAPHTHYL | LB | LIGNITE | TON | 2.5 | -7 | CONTROL
State Specific Factors | 10100303 | ACENAPHTHYL | LB | LIGNITE | TON | 2.5 | -7
Generic | 10100303 | ACETALDEHYDE | LB | LIGNITE | TON | 5.7 | -4 | CONTROL
State Specific Factors | 10100303 | ACETALDEHYDE | LB | LIGNITE | TON | 5.7 | -4
Generic | 10100303 | ACETOPHENONE | LB | LIGNITE | TON | 1.5 | -5 | CONTROL
State Specific Factors | 10100303 | ACETOPHENONE | LB | LIGNITE | TON | 1.5 | -5
Generic | 10100303 | ACROLEIN | LB | LIGNITE | TON | 2.9 | -4 | CONTROL
State Specific Factors | 10100303 | ACROLEIN | LB | LIGNITE | TON | 2.9 | -4
Generic | 10100303 | AMMONIA | LB | LIGNITE | TON | 6.3 | -1 | INJCTN,CARBON
Generic | 10100303 | AMMONIA | LB | LIGNITE | TON | 3.1 | -1 | SCR
Generic | 10100303 | AMMONIA | LB | LIGNITE | TON | 5.65 | -4
Generic | 10100303 | ANTHRACENE | LB | LIGNITE | TON | 2.1 | -7 | CONTROL
State Specific Factors | 10100303 | ANTHRACENE | LB | LIGNITE | TON | 2.1 | -7
Generic | 10100303 | ANTIMONY | LB | LIGNITE | TON | 1.8 | -5 | CONTROL
State Specific Factors | 10100303 | ANTIMONY | LB | LIGNITE | TON | 1.8 | -5
Generic | 10100303 | ARSENIC | LB | LIGNITE | TON | 4.1 | -4 | CONTROL
State Specific Factors | 10100303 | ARSENIC | LB | LIGNITE | TON | 6.242 | -3
Generic | 10100303 | BENZ(A)ANTHR | LB | LIGNITE | TON | 8 | -8 | CONTROL
State Specific Factors | 10100303 | BENZ(A)ANTHR | LB | LIGNITE | TON | 8 | -8
Generic | 10100303 | BENZ(GHI)PE | LB | LIGNITE | TON | 2.7 | -8 | CONTROL
State Specific Factors | 10100303 | BENZ(GHI)PE | LB | LIGNITE | TON | 2.7 | -8
Generic | 10100303 | BENZENE | LB | LIGNITE | TON | 1.3 | -3 | CONTROL
State Specific Factors | 10100303 | BENZENE | LB | LIGNITE | TON | 1.3 | -3
Generic | 10100303 | BENZO(A)PYRE | LB | LIGNITE | TON | 3.8 | -8 | CONTROL
State Specific Factors | 10100303 | BENZO(A)PYRE | LB | LIGNITE | TON | 3.8 | -8
Generic | 10100303 | BENZOFLUO | LB | LIGNITE | TON | 1.1 | -7 | CONTROL
State Specific Factors | 10100303 | BENZOFLUO | LB | LIGNITE | TON | 1.1 | -7
Generic | 10100303 | BENZYL CHLOR | LB | LIGNITE | TON | 7 | -4 | CONTROL
State Specific Factors | 10100303 | BENZYL CHLOR | LB | LIGNITE | TON | 7 | -4
Generic | 10100303 | BERYLLIUM | LB | LIGNITE | TON | 2.1 | -5 | CONTROL
Generic | 10100303 | BERYLLIUM | LB | LIGNITE | TON | 1.886 | -3
Generic | 10100303 | BIPHENYL | LB | LIGNITE | TON | 1.7 | -6 | CONTROL
State Specific Factors | 10100303 | BIPHENYL | LB | LIGNITE | TON | 1.7 | -6
Generic | 10100303 | BROMOFORM | LB | LIGNITE | TON | 3.9 | -5 | CONTROL
State Specific Factors | 10100303 | BROMOFORM | LB | LIGNITE | TON | 3.9 | -5
Generic | 10100303 | BROMOMETH | LB | LIGNITE | TON | 1.6 | -4 | CONTROL
State Specific Factors | 10100303 | BROMOMETH | LB | LIGNITE | TON | 1.6 | -4
Generic | 10100303 | CADMIUM | LB | LIGNITE | TON | 5.1 | -5 | CONTROL
Generic | 10100303 | CADMIUM | LB | LIGNITE | TON | 4.464 | -4
Generic | 10100303 | CARBON DISUL | LB | LIGNITE | TON | 1.3 | -4 | CONTROL
State Specific Factors | 10100303 | CARBON DISUL | LB | LIGNITE | TON | 1.3 | -4
Generic | 10100303 | CHLOROBENZ | LB | LIGNITE | TON | 2.2 | -5 | CONTROL
State Specific Factors | 10100303 | CHLOROBENZ | LB | LIGNITE | TON | 2.2 | -5
Generic | 10100303 | CHLOROETHANE | LB | LIGNITE | TON | 4.2 | -5 | CONTROL
State Specific Factors | 10100303 | CHLOROETHANE | LB | LIGNITE | TON | 4.2 | -5
Generic | 10100303 | CHLOROFORM | LB | LIGNITE | TON | 5.9 | -5 | CONTROL
State Specific Factors | 10100303 | CHLOROFORM | LB | LIGNITE | TON | 5.9 | -5
Generic | 10100303 | CHROMIUM | LB | LIGNITE | TON | 2.6 | -4 | CONTROL
Generic | 10100303 | CHROMIUM | LB | LIGNITE | TON | 1.536 | -2
Generic | 10100303 | CHROMIUM VI | LB | LIGNITE | TON | 7.9 | -5 | CONTROL
State Specific Factors | 10100303 | CHROMIUM VI | LB | LIGNITE | TON | 7.9 | -5
Generic | 10100303 | CHRYSENE | LB | LIGNITE | TON | 1 | -7 | CONTROL
State Specific Factors | 10100303 | CHRYSENE | LB | LIGNITE | TON | 1 | -7
Generic | 10100303 | CLACETOPHE,2 | LB | LIGNITE | TON | 7 | -6 | CONTROL
State Specific Factors | 10100303 | CLACETOPHE,2 | LB | LIGNITE | TON | 7 | -6
Generic | 10100303 | CO | LB | LIGNITE | TON | 6 | -1
Generic | 10100303 | CO2 | LB | LIGNITE | TON | 4.6 | 3
Generic | 10100303 | COBALT | LB | LIGNITE | TON | 1 | -4 | CONTROL
State Specific Factors | 10100303 | COBALT | LB | LIGNITE | TON | 1 | -4
Generic | 10100303 | CUMENE | LB | LIGNITE | TON | 5.3 | -6 | CONTROL
State Specific Factors | 10100303 | CUMENE | LB | LIGNITE | TON | 5.3 | -6
Generic | 10100303 | CYANIDE | LB | LIGNITE | TON | 2.5 | -3 | CONTROL
State Specific Factors | 10100303 | CYANIDE | LB | LIGNITE | TON | 2.5 | -3
Generic | 10100303 | DIBROMOET,12 | LB | LIGNITE | TON | 1.2 | -6 | CONTROL
State Specific Factors | 10100303 | DIBROMOET,12 | LB | LIGNITE | TON | 1.2 | -6
Generic | 10100303 | DICHLORETH12 | LB | LIGNITE | TON | 4 | -5 | CONTROL
State Specific Factors | 10100303 | DICHLORETH12 | LB | LIGNITE | TON | 4 | -5
Generic | 10100303 | DIMETH SULFA | LB | LIGNITE | TON | 4.8 | -5 | CONTROL
State Specific Factors | 10100303 | DIMETH SULFA | LB | LIGNITE | TON | 4.8 | -5
Generic | 10100303 | DINITRTOL,24 | LB | LIGNITE | TON | 2.8 | -7 | CONTROL
State Specific Factors | 10100303 | DINITRTOL,24 | LB | LIGNITE | TON | 2.8 | -7
Generic | 10100303 | ETHYLBENZENE | LB | LIGNITE | TON | 9.4 | -5 | CONTROL
State Specific Factors | 10100303 | ETHYLBENZENE | LB | LIGNITE | TON | 9.4 | -5
Generic | 10100303 | FLUORANTHENE | LB | LIGNITE | TON | 7.1 | -7 | CONTROL
State Specific Factors | 10100303 | FLUORANTHENE | LB | LIGNITE | TON | 7.1 | -7
Generic | 10100303 | FLUORENE | LB | LIGNITE | TON | 9.1 | -7 | CONTROL
State Specific Factors | 10100303 | FLUORENE | LB | LIGNITE | TON | 9.1 | -7
Generic | 10100303 | FORMALDEHYDE | LB | LIGNITE | TON | 2.4 | -4 | CONTROL
State Specific Factors | 10100303 | FORMALDEHYDE | LB | LIGNITE | TON | 2.4 | -4
Generic | 10100303 | HCL | LB | LIGNITE | TON | 1.2 | 0
Generic | 10100303 | HEXANE | LB | LIGNITE | TON | 6.7 | -5 | CONTROL
State Specific Factors | 10100303 | HEXANE | LB | LIGNITE | TON | 6.7 | -5
Generic | 10100303 | HF | LB | LIGNITE | TON | 1.5 | -1
Generic | 10100303 | INDN(123CDPY | LB | LIGNITE | TON | 6.1 | -8 | CONTROL
State Specific Factors | 10100303 | INDN(123CDPY | LB | LIGNITE | TON | 6.1 | -8
Generic | 10100303 | ISOPHORONE | LB | LIGNITE | TON | 5.8 | -4 | CONTROL
State Specific Factors | 10100303 | ISOPHORONE | LB | LIGNITE | TON | 5.8 | -4
Generic | 10100303 | LEAD | LB | LIGNITE | TON | 4.2 | -4 | CONTROL
State Specific Factors | 10100303 | LEAD | LB | LIGNITE | TON | 4.2 | -4
Generic | 10100303 | MANGANESE | LB | LIGNITE | TON | 4.9 | -4 | CONTROL
Generic | 10100303 | MANGANESE | LB | LIGNITE | TON | 5.414 | -2
Generic | 10100303 | MERCURY | LB | LIGNITE | TON | 8.3 | -5 | CONTROL
Generic | 10100303 | MERCURY | LB | LIGNITE | TON | 3.024 | -4
Generic | 10100303 | METH ETH KET | LB | LIGNITE | TON | 3.9 | -4 | CONTROL
State Specific Factors | 10100303 | METH ETH KET | LB | LIGNITE | TON | 3.9 | -4
Generic | 10100303 | METH HYDRAZI | LB | LIGNITE | TON | 1.7 | -4 | CONTROL
State Specific Factors | 10100303 | METH HYDRAZI | LB | LIGNITE | TON | 1.7 | -4
Generic | 10100303 | METH METHACR | LB | LIGNITE | TON | 2 | -5 | CONTROL
State Specific Factors | 10100303 | METH METHACR | LB | LIGNITE | TON | 2 | -5
Generic | 10100303 | METH TERT BU | LB | LIGNITE | TON | 3.5 | -5 | CONTROL
State Specific Factors | 10100303 | METH TERT BU | LB | LIGNITE | TON | 3.5 | -5
Generic | 10100303 | METHYL CHLOR | LB | LIGNITE | TON | 5.3 | -4 | CONTROL
State Specific Factors | 10100303 | METHYL CHLOR | LB | LIGNITE | TON | 5.3 | -4
Generic | 10100303 | METHYLENE CL | LB | LIGNITE | TON | 2.9 | -4 | CONTROL
State Specific Factors | 10100303 | METHYLENE CL | LB | LIGNITE | TON | 2.9 | -4
Generic | 10100303 | NAPHTHALENE | LB | LIGNITE | TON | 1.3 | -5 | CONTROL
State Specific Factors | 10100303 | NAPHTHALENE | LB | LIGNITE | TON | 1.3 | -5
Generic | 10100303 | NICKEL | LB | LIGNITE | TON | 2.8 | -4 | CONTROL
Generic | 10100303 | NICKEL | LB | LIGNITE | TON | 9.482 | -3
Generic | 10100303 | NOX | LB | LIGNITE | TON | 1.5 | 1
Generic | 10100303 | PERC | LB | LIGNITE | TON | 4.3 | -5 | CONTROL
State Specific Factors | 10100303 | PERC | LB | LIGNITE | TON | 4.3 | -5
Generic | 10100303 | PHENANTHRENE | LB | LIGNITE | TON | 2.7 | -6 | CONTROL
State Specific Factors | 10100303 | PHENANTHRENE | LB | LIGNITE | TON | 2.7 | -6
Generic | 10100303 | PHENOL | LB | LIGNITE | TON | 1.6 | -5 | CONTROL
State Specific Factors | 10100303 | PHENOL | LB | LIGNITE | TON | 1.6 | -5
Generic | 10100303 | PROPIONALDEH | LB | LIGNITE | TON | 3.8 | -4 | CONTROL
State Specific Factors | 10100303 | PROPIONALDEH | LB | LIGNITE | TON | 3.8 | -4
Generic | 10100303 | PYRENE | LB | LIGNITE | TON | 3.3 | -7 | CONTROL
State Specific Factors | 10100303 | PYRENE | LB | LIGNITE | TON | 3.3 | -7
Generic | 10100303 | SELENIUM | LB | LIGNITE | TON | 1.3 | -3 | CONTROL
Generic | 10100303 | SELENIUM | LB | LIGNITE | TON | 1.135 | -4 | CYCLONE,MULT
Generic | 10100303 | SELENIUM | LB | LIGNITE | TON | 1.034 | -4 | ESP
State Specific Factors | 10100303 | SELENIUM | LB | LIGNITE | TON | 1.3 | -3
Generic | 10100303 | SO2 | LB | LIGNITE | TON-S% | 3 | 1
Generic | 10100303 | STYRENE | LB | LIGNITE | TON | 2.5 | -5 | CONTROL
State Specific Factors | 10100303 | STYRENE | LB | LIGNITE | TON | 2.5 | -5
Generic | 10100303 | TCE,111 | LB | LIGNITE | TON | 2 | -5 | CONTROL
State Specific Factors | 10100303 | TCE,111 | LB | LIGNITE | TON | 2 | -5
Generic | 10100303 | TOLUENE | LB | LIGNITE | TON | 2.4 | -4 | CONTROL
State Specific Factors | 10100303 | TOLUENE | LB | LIGNITE | TON | 2.4 | -4
Generic | 10100303 | VINYL ACETAT | LB | LIGNITE | TON | 7.6 | -6 | CONTROL
State Specific Factors | 10100303 | VINYL ACETAT | LB | LIGNITE | TON | 7.6 | -6
Generic | 10100303 | XYLENES ISO | LB | LIGNITE | TON | 3.7 | -5 | CONTROL
State Specific Factors | 10100303 | XYLENES ISO | LB | LIGNITE | TON | 3.7 | -5
Generic | 10100304 | AMMONIA | LB | LIGNITE | TON | 6.3 | -1 | INJCTN,CARBON
Generic | 10100304 | AMMONIA | LB | LIGNITE | TON | 3.1 | -1 | SCR
Generic | 10100304 | AMMONIA | LB | LIGNITE | TON | 5.65 | -4
Generic | 10100304 | ARSENIC | LB | LIGNITE | TON | 2.304 | -2
Generic | 10100304 | CADMIUM | LB | LIGNITE | TON | 9.864 | -4
Generic | 10100304 | CO | LB | LIGNITE | TON | 6 | 0
Generic | 10100304 | CO2 | LB | LIGNITE | TON | 4.6 | 3
Generic | 10100304 | HCL | LB | LIGNITE | TON | 1.2 | 0
Generic | 10100304 | HF | LB | LIGNITE | TON | 1.5 | -1
Generic | 10100304 | NOX | LB | LIGNITE | TON | 6 | 0
Generic | 10100304 | SO2 | LB | LIGNITE | TON-S% | 3 | 1
Generic | 10100306 | AMMONIA | LB | LIGNITE | TON | 6.3 | -1 | INJCTN,CARBON
Generic | 10100306 | AMMONIA | LB | LIGNITE | TON | 3.1 | -1 | SCR
Generic | 10100306 | AMMONIA | LB | LIGNITE | TON | 5.65 | -4
Generic | 10100306 | ARSENIC | LB | LIGNITE | TON | 1.179 | -2
Generic | 10100306 | CADMIUM | LB | LIGNITE | TON | 5.05 | -4
Generic | 10100306 | CHROMIUM | LB | LIGNITE | TON | 2.167 | -2
Generic | 10100306 | CO | LB | LIGNITE | TON | 5 | 0
Generic | 10100306 | CO2 | LB | LIGNITE | TON | 4.6 | 3
Generic | 10100306 | HCL | LB | LIGNITE | TON | 1.2 | 0
Generic | 10100306 | HF | LB | LIGNITE | TON | 1.5 | -1
Generic | 10100306 | NICKEL | LB | LIGNITE | TON | 1.336 | -2
Generic | 10100306 | NOX | LB | LIGNITE | TON | 5.8 | 0
Generic | 10100306 | PM10,FLTRBLE | LB | LIGNITE | TON-ASH% | 6.6 | -1 | CYCLONE,MULT
Generic | 10100306 | PM10,FLTRBLE | LB | LIGNITE | TON-ASH% | 1.6 | 0
Generic | 10100306 | PM2.5,FLTRBL | LB | LIGNITE | TON-ASH% | 4.2 | -1 | CYCLONE,MULT
Generic | 10100306 | PM2.5,FLTRBL | LB | LIGNITE | TON-ASH% | 5.6 | -1
Generic | 10100306 | SO2 | LB | LIGNITE | TON-S% | 3 | 1
Generic | 10100316 | AMMONIA | LB | LIGNITE | TON | 6.3 | -1 | INJCTN,CARBON
Generic | 10100316 | AMMONIA | LB | LIGNITE | TON | 3.1 | -1 | SCR
Generic | 10100316 | AMMONIA | LB | LIGNITE | TON | 5.65 | -4
Generic | 10100316 | CO | LB | LIGNITE | TON | 1.5 | -1
Generic | 10100316 | NITROUS OXID | LB | LIGNITE | TON | 2.5 | 0
Generic | 10100316 | NOX | LB | LIGNITE | TON | 3.6 | 0
Generic | 10100316 | SO2 | LB | LIGNITE | TON-S% | 1 | 1
Generic | 10100317 | AMMONIA | LB | LIGNITE | TON | 6.3 | -1 | INJCTN,CARBON
Generic | 10100317 | AMMONIA | LB | LIGNITE | TON | 3.1 | -1 | SCR
Generic | 10100317 | AMMONIA | LB | LIGNITE | TON | 5.65 | -4
Generic | 10100317 | CO2 | LB | LIGNITE | TON | 4.6 | 3
Generic | 10100317 | NITROUS OXID | LB | LIGNITE | TON | 2.5 | 0
Generic | 10100317 | NOX | LB | LIGNITE | TON | 3.6 | 0
Generic | 10100317 | SO2 | LB | LIGNITE | TON-S% | 1 | 1
Generic | 10100318 | ACETALDEHYDE | LB | LIGNITE | TON | 5.7 | -4 | CONTROL
State Specific Factors | 10100318 | ACETALDEHYDE | LB | LIGNITE | TON | 5.7 | -4
Generic | 10100318 | ACETOPHENONE | LB | LIGNITE | TON | 1.5 | -5 | CONTROL
State Specific Factors | 10100318 | ACETOPHENONE | LB | LIGNITE | TON | 1.5 | -5
Generic | 10100318 | ACROLEIN | LB | LIGNITE | TON | 2.9 | -4 | CONTROL
State Specific Factors | 10100318 | ACROLEIN | LB | LIGNITE | TON | 2.9 | -4
Generic | 10100318 | AMMONIA | LB | LIGNITE | TON | 6.3 | -1 | INJCTN,CARBON
Generic | 10100318 | AMMONIA | LB | LIGNITE | TON | 3.1 | -1 | SCR
Generic | 10100318 | AMMONIA | LB | LIGNITE | TON | 5.65 | -4
Generic | 10100318 | ANTIMONY | LB | LIGNITE | TON | 1.8 | -5 | CONTROL
State Specific Factors | 10100318 | ANTIMONY | LB | LIGNITE | TON | 1.8 | -5
Generic | 10100318 | ARSENIC | LB | LIGNITE | TON | 4.1 | -4 | CONTROL
State Specific Factors | 10100318 | ARSENIC | LB | LIGNITE | TON | 4.1 | -4
Generic | 10100318 | BENZENE | LB | LIGNITE | TON | 1.3 | -3 | CONTROL
State Specific Factors | 10100318 | BENZENE | LB | LIGNITE | TON | 1.3 | -3
Generic | 10100318 | BENZYL CHLOR | LB | LIGNITE | TON | 7 | -4 | CONTROL
State Specific Factors | 10100318 | BENZYL CHLOR | LB | LIGNITE | TON | 7 | -4
Generic | 10100318 | BERYLLIUM | LB | LIGNITE | TON | 2.1 | -5 | CONTROL
State Specific Factors | 10100318 | BERYLLIUM | LB | LIGNITE | TON | 2.1 | -5
Generic | 10100318 | BROMOFORM | LB | LIGNITE | TON | 3.9 | -5 | CONTROL
State Specific Factors | 10100318 | BROMOFORM | LB | LIGNITE | TON | 3.9 | -5
Generic | 10100318 | BROMOMETH | LB | LIGNITE | TON | 1.6 | -4 | CONTROL
State Specific Factors | 10100318 | BROMOMETH | LB | LIGNITE | TON | 1.6 | -4
Generic | 10100318 | CADMIUM | LB | LIGNITE | TON | 5.1 | -5 | CONTROL
State Specific Factors | 10100318 | CADMIUM | LB | LIGNITE | TON | 5.1 | -5
Generic | 10100318 | CARBON DISUL | LB | LIGNITE | TON | 1.3 | -4 | CONTROL
State Specific Factors | 10100318 | CARBON DISUL | LB | LIGNITE | TON | 1.3 | -4
Generic | 10100318 | CHLOROBENZ | LB | LIGNITE | TON | 2.2 | -5 | CONTROL
State Specific Factors | 10100318 | CHLOROBENZ | LB | LIGNITE | TON | 2.2 | -5
Generic | 10100318 | CHLOROETHANE | LB | LIGNITE | TON | 4.2 | -5 | CONTROL
State Specific Factors | 10100318 | CHLOROETHANE | LB | LIGNITE | TON | 4.2 | -5
Generic | 10100318 | CHLOROFORM | LB | LIGNITE | TON | 5.9 | -5 | CONTROL
State Specific Factors | 10100318 | CHLOROFORM | LB | LIGNITE | TON | 5.9 | -5
Generic | 10100318 | CHROMIUM | LB | LIGNITE | TON | 2.6 | -4 | CONTROL
State Specific Factors | 10100318 | CHROMIUM | LB | LIGNITE | TON | 2.6 | -4
Generic | 10100318 | CHROMIUM VI | LB | LIGNITE | TON | 7.9 | -5 | CONTROL
State Specific Factors | 10100318 | CHROMIUM VI | LB | LIGNITE | TON | 7.9 | -5
Generic | 10100318 | CLACETOPHE,2 | LB | LIGNITE | TON | 7 | -6 | CONTROL
State Specific Factors | 10100318 | CLACETOPHE,2 | LB | LIGNITE | TON | 7 | -6
Generic | 10100318 | CO | LB | LIGNITE | TON | 1.5 | -1
Generic | 10100318 | CO2 | LB | LIGNITE | TON | 4.6 | 3
Generic | 10100318 | COBALT | LB | LIGNITE | TON | 1 | -4 | CONTROL
State Specific Factors | 10100318 | COBALT | LB | LIGNITE | TON | 1 | -4
Generic | 10100318 | CUMENE | LB | LIGNITE | TON | 5.3 | -6 | CONTROL
State Specific Factors | 10100318 | CUMENE | LB | LIGNITE | TON | 5.3 | -6
Generic | 10100318 | CYANIDE | LB | LIGNITE | TON | 2.5 | -3 | CONTROL
State Specific Factors | 10100318 | CYANIDE | LB | LIGNITE | TON | 2.5 | -3
Generic | 10100318 | DIBROMOET,12 | LB | LIGNITE | TON | 1.2 | -6 | CONTROL
State Specific Factors | 10100318 | DIBROMOET,12 | LB | LIGNITE | TON | 1.2 | -6
Generic | 10100318 | DICHLORETH12 | LB | LIGNITE | TON | 4 | -5 | CONTROL
State Specific Factors | 10100318 | DICHLORETH12 | LB | LIGNITE | TON | 4 | -5
Generic | 10100318 | DIMETH SULFA | LB | LIGNITE | TON | 4.8 | -5 | CONTROL
State Specific Factors | 10100318 | DIMETH SULFA | LB | LIGNITE | TON | 4.8 | -5
Generic | 10100318 | DINITRTOL,24 | LB | LIGNITE | TON | 2.8 | -7 | CONTROL
State Specific Factors | 10100318 | DINITRTOL,24 | LB | LIGNITE | TON | 2.8 | -7
Generic | 10100318 | ETHYLBENZENE | LB | LIGNITE | TON | 9.4 | -5 | CONTROL
State Specific Factors | 10100318 | ETHYLBENZENE | LB | LIGNITE | TON | 9.4 | -5
Generic | 10100318 | FORMALDEHYDE | LB | LIGNITE | TON | 2.4 | -4 | CONTROL
State Specific Factors | 10100318 | FORMALDEHYDE | LB | LIGNITE | TON | 2.4 | -4
Generic | 10100318 | HCL | LB | LIGNITE | TON | 1.2 | 0
Generic | 10100318 | HEXANE | LB | LIGNITE | TON | 6.7 | -5 | CONTROL
State Specific Factors | 10100318 | HEXANE | LB | LIGNITE | TON | 6.7 | -5
Generic | 10100318 | HF | LB | LIGNITE | TON | 1.5 | -1
Generic | 10100318 | ISOPHORONE | LB | LIGNITE | TON | 5.8 | -4 | CONTROL
State Specific Factors | 10100318 | ISOPHORONE | LB | LIGNITE | TON | 5.8 | -4
Generic | 10100318 | LEAD | LB | LIGNITE | TON | 4.2 | -4 | CONTROL
State Specific Factors | 10100318 | LEAD | LB | LIGNITE | TON | 4.2 | -4
Generic | 10100318 | MANGANESE | LB | LIGNITE | TON | 4.9 | -4 | CONTROL
State Specific Factors | 10100318 | MANGANESE | LB | LIGNITE | TON | 4.9 | -4
Generic | 10100318 | MERCURY | LB | LIGNITE | TON | 8.3 | -5 | CONTROL
State Specific Factors | 10100318 | MERCURY | LB | LIGNITE | TON | 8.3 | -5
Generic | 10100318 | METH ETH KET | LB | LIGNITE | TON | 3.9 | -4 | CONTROL
State Specific Factors | 10100318 | METH ETH KET | LB | LIGNITE | TON | 3.9 | -4
Generic | 10100318 | METH HYDRAZI | LB | LIGNITE | TON | 1.7 | -4 | CONTROL
State Specific Factors | 10100318 | METH HYDRAZI | LB | LIGNITE | TON | 1.7 | -4
Generic | 10100318 | METH METHACR | LB | LIGNITE | TON | 2 | -5 | CONTROL
State Specific Factors | 10100318 | METH METHACR | LB | LIGNITE | TON | 2 | -5
Generic | 10100318 | METH TERT BU | LB | LIGNITE | TON | 3.5 | -5 | CONTROL
State Specific Factors | 10100318 | METH TERT BU | LB | LIGNITE | TON | 3.5 | -5
Generic | 10100318 | METHYL CHLOR | LB | LIGNITE | TON | 5.3 | -4 | CONTROL
State Specific Factors | 10100318 | METHYL CHLOR | LB | LIGNITE | TON | 5.3 | -4
Generic | 10100318 | METHYLENE CL | LB | LIGNITE | TON | 2.9 | -4 | CONTROL
State Specific Factors | 10100318 | METHYLENE CL | LB | LIGNITE | TON | 2.9 | -4
Generic | 10100318 | NICKEL | LB | LIGNITE | TON | 2.8 | -4 | CONTROL
State Specific Factors | 10100318 | NICKEL | LB | LIGNITE | TON | 2.8 | -4
Generic | 10100318 | NITROUS OXID | LB | LIGNITE | TON | 2.5 | 0
Generic | 10100318 | NOX | LB | LIGNITE | TON | 3.6 | 0
Generic | 10100318 | PERC | LB | LIGNITE | TON | 4.3 | -5 | CONTROL
State Specific Factors | 10100318 | PERC | LB | LIGNITE | TON | 4.3 | -5
Generic | 10100318 | PHENOL | LB | LIGNITE | TON | 1.6 | -5 | CONTROL
State Specific Factors | 10100318 | PHENOL | LB | LIGNITE | TON | 1.6 | -5
Generic | 10100318 | PROPIONALDEH | LB | LIGNITE | TON | 3.8 | -4 | CONTROL
State Specific Factors | 10100318 | PROPIONALDEH | LB | LIGNITE | TON | 3.8 | -4
Generic | 10100318 | SELENIUM | LB | LIGNITE | TON | 1.3 | -3 | CONTROL
State Specific Factors | 10100318 | SELENIUM | LB | LIGNITE | TON | 1.3 | -3
Generic | 10100318 | STYRENE | LB | LIGNITE | TON | 2.5 | -5 | CONTROL
State Specific Factors | 10100318 | STYRENE | LB | LIGNITE | TON | 2.5 | -5
Generic | 10100318 | TCE,111 | LB | LIGNITE | TON | 2 | -5 | CONTROL
State Specific Factors | 10100318 | TCE,111 | LB | LIGNITE | TON | 2 | -5
Generic | 10100318 | TOLUENE | LB | LIGNITE | TON | 2.4 | -4 | CONTROL
State Specific Factors | 10100318 | TOLUENE | LB | LIGNITE | TON | 2.4 | -4
Generic | 10100318 | VINYL ACETAT | LB | LIGNITE | TON | 7.6 | -6 | CONTROL
State Specific Factors | 10100318 | VINYL ACETAT | LB | LIGNITE | TON | 7.6 | -6
Generic | 10100318 | XYLENES ISO | LB | LIGNITE | TON | 3.7 | -5 | CONTROL
State Specific Factors | 10100318 | XYLENES ISO | LB | LIGNITE | TON | 3.7 | -5
Generic | 10100401 | ACENAPHTHEN | LB | RESIDUAL OIL | E3 GAL | 2.11 | -5
Generic | 10100401 | ACENAPHTHYL | LB | RESIDUAL OIL | E3 GAL | 2.53 | -7
Generic | 10100401 | AMMONIA | LB | RESIDUAL OIL | E3 GAL | 2.9 | 0 | INJCTN,CARBON
Generic | 10100401 | AMMONIA | LB | RESIDUAL OIL | E3 GAL | 1.4 | 0 | SCR
Generic | 10100401 | AMMONIA | LB | RESIDUAL OIL | E3 GAL | 8 | -1
Generic | 10100401 | ANTHRACENE | LB | RESIDUAL OIL | E3 GAL | 1.22 | -6
Generic | 10100401 | ANTIMONY | LB | RESIDUAL OIL | E3 GAL | 5.25 | -3
Generic | 10100401 | ARSENIC | LB | RESIDUAL OIL | E3 GAL | 1.32 | -3
Generic | 10100401 | BENZ(A)ANTHR | LB | RESIDUAL OIL | E3 GAL | 4.01 | -6
Generic | 10100401 | BENZ(GHI)PE | LB | RESIDUAL OIL | E3 GAL | 2.26 | -6
Generic | 10100401 | BENZENE | LB | RESIDUAL OIL | E3 GAL | 2.14 | -4
Generic | 10100401 | BERYLLIUM | LB | RESIDUAL OIL | E3 GAL | 2.78 | -5
Generic | 10100401 | CADMIUM | LB | RESIDUAL OIL | E3 GAL | 3.98 | -4
Generic | 10100401 | CHROMIUM | LB | RESIDUAL OIL | E3 GAL | 8.45 | -4
Generic | 10100401 | CHROMIUM VI | LB | RESIDUAL OIL | E3 GAL | 2.48 | -4
Generic | 10100401 | CHRYSENE | LB | RESIDUAL OIL | E3 GAL | 2.38 | -6
Generic | 10100401 | CO | LB | RESIDUAL OIL | E3 GAL | 5 | 0 | LOW NOX BURNERS
Generic | 10100401 | CO | LB | RESIDUAL OIL | E3 GAL | 5 | 0
Generic | 10100401 | COBALT | LB | RESIDUAL OIL | E3 GAL | 6.02 | -3
Generic | 10100401 | COPPER | LB | RESIDUAL OIL | E3 GAL | 1.77 | -3 | FLUE GAS RECIRC
Generic | 10100401 | COPPER | LB | RESIDUAL OIL | E3 GAL | 1.76 | -3
Generic | 10100401 | DIBENZAHAN | LB | RESIDUAL OIL | E3 GAL | 1.67 | -6
Generic | 10100401 | ETHYLBENZENE | LB | RESIDUAL OIL | E3 GAL | 6.36 | -5
Generic | 10100401 | FLUORANTHENE | LB | RESIDUAL OIL | E3 GAL | 1.412 | -6 | FLUE GAS RECIRC
Generic | 10100401 | FLUORANTHENE | LB | RESIDUAL OIL | E3 GAL | 4.84 | -6
Generic | 10100401 | FLUORENE | LB | RESIDUAL OIL | E3 GAL | 4.47 | -6
Generic | 10100401 | FORMALDEHYDE | LB | RESIDUAL OIL | E3 GAL | 3.3 | -2
Generic | 10100401 | INDN(123CDPY | LB | RESIDUAL OIL | E3 GAL | 2.14 | -6
Generic | 10100401 | LEAD | LB | RESIDUAL OIL | E3 GAL | 1.51 | -3
Generic | 10100401 | MANGANESE | LB | RESIDUAL OIL | E3 GAL | 3 | -3
Generic | 10100401 | MERCURY | LB | RESIDUAL OIL | E3 GAL | 1.13 | -4
Generic | 10100401 | METHANE | LB | RESIDUAL OIL | E3 GAL | 2.8 | -1
Generic | 10100401 | NAPHTHALENE | LB | RESIDUAL OIL | E3 GAL | 4.005 | -4 | FLUE GAS RECIRC
Generic | 10100401 | NAPHTHALENE | LB | RESIDUAL OIL | E3 GAL | 1.13 | -3
Generic | 10100401 | NICKEL | LB | RESIDUAL OIL | E3 GAL | 4.515 | -2 | FLUE GAS RECIRC
Generic | 10100401 | NICKEL | LB | RESIDUAL OIL | E3 GAL | 8.45 | -2
Generic | 10100401 | NOX | LB | RESIDUAL OIL | E3 GAL | 4 | 1 | LOW NOX BURNERS
Generic | 10100401 | NOX | LB | RESIDUAL OIL | E3 GAL | 4.7 | 1
Generic | 10100401 | PHENANTHRENE | LB | RESIDUAL OIL | E3 GAL | 1.05 | -5
Generic | 10100401 | PHOSPHORUS | LB | RESIDUAL OIL | E3 GAL | 9.46 | -3
State Specific Factors | 10100401 | PM10,PRIMARY | LB | RESIDUAL OIL | KGAL-S% | 4.2 | -2 | ESP
State Specific Factors | 10100401 | PM10,PRIMARY | LB | RESIDUAL OIL | KGAL-S% | 5 | -1 | SCRUBR,GENERAL
State Specific Factors | 10100401 | PM10,PRIMARY | LB | RESIDUAL OIL | KGAL-S% | 5.9 | 0
State Specific Factors | 10100401 | PM2.5,PRIMRY | LB | RESIDUAL OIL | KGAL-S% | 2.8 | -2 | ESP
State Specific Factors | 10100401 | PM2.5,PRIMRY | LB | RESIDUAL OIL | KGAL-S% | 4.8 | -1 | SCRUBR,GENERAL
State Specific Factors | 10100401 | PM2.5,PRIMRY | LB | RESIDUAL OIL | KGAL-S% | 4.3 | 0
Generic | 10100401 | PYRENE | LB | RESIDUAL OIL | E3 GAL | 4.25 | -6
Generic | 10100401 | SELENIUM | LB | RESIDUAL OIL | E3 GAL | 6.83 | -4
Generic | 10100401 | SO2 | LB | RESIDUAL OIL | KGAL-S% | 1.57 | 2 | LOW NOX BURNERS
Generic | 10100401 | SO2 | LB | RESIDUAL OIL | KGAL-S% | 1.57 | 2
Generic | 10100401 | TCE,111 | LB | RESIDUAL OIL | E3 GAL | 2.36 | -4
Generic | 10100401 | TNMOC | LB | RESIDUAL OIL | E3 GAL | 7.6 | -1
Generic | 10100401 | TOLUENE | LB | RESIDUAL OIL | E3 GAL | 6.2 | -3
Generic | 10100401 | XYLENE,O | LB | RESIDUAL OIL | E3 GAL | 1.09 | -4
Generic | 10100404 | ACENAPHTHEN | LB | RESIDUAL OIL | E3 GAL | 2.11 | -5
Generic | 10100404 | ACENAPHTHYL | LB | RESIDUAL OIL | E3 GAL | 2.53 | -7
Generic | 10100404 | AMMONIA | LB | RESIDUAL OIL | E3 GAL | 2.9 | 0 | INJCTN,CARBON
Generic | 10100404 | AMMONIA | LB | RESIDUAL OIL | E3 GAL | 1.4 | 0 | SCR
Generic | 10100404 | AMMONIA | LB | RESIDUAL OIL | E3 GAL | 8 | -1
Generic | 10100404 | ANTHRACENE | LB | RESIDUAL OIL | E3 GAL | 1.22 | -6
Generic | 10100404 | ANTIMONY | LB | RESIDUAL OIL | E3 GAL | 5.25 | -3
Generic | 10100404 | ARSENIC | LB | RESIDUAL OIL | E3 GAL | 1.32 | -3
Generic | 10100404 | BENZ(A)ANTHR | LB | RESIDUAL OIL | E3 GAL | 4.01 | -6
Generic | 10100404 | BENZ(GHI)PE | LB | RESIDUAL OIL | E3 GAL | 2.26 | -6
Generic | 10100404 | BENZENE | LB | RESIDUAL OIL | E3 GAL | 2.14 | -4
Generic | 10100404 | BERYLLIUM | LB | RESIDUAL OIL | E3 GAL | 2.78 | -5
Generic | 10100404 | CADMIUM | LB | RESIDUAL OIL | E3 GAL | 3.98 | -4
Generic | 10100404 | CHROMIUM | LB | RESIDUAL OIL | E3 GAL | 8.45 | -4
Generic | 10100404 | CHROMIUM VI | LB | RESIDUAL OIL | E3 GAL | 2.48 | -4
Generic | 10100404 | CHRYSENE | LB | RESIDUAL OIL | E3 GAL | 2.38 | -6
Generic | 10100404 | CO | LB | RESIDUAL OIL | E3 GAL | 5 | 0 | LOW NOX BURNERS
Generic | 10100404 | CO | LB | RESIDUAL OIL | E3 GAL | 5 | 0
Generic | 10100404 | COBALT | LB | RESIDUAL OIL | E3 GAL | 6.02 | -3
Generic | 10100404 | COPPER | LB | RESIDUAL OIL | E3 GAL | 1.76 | -3
Generic | 10100404 | DIBENZAHAN | LB | RESIDUAL OIL | E3 GAL | 1.67 | -6
Generic | 10100404 | ETHYLBENZENE | LB | RESIDUAL OIL | E3 GAL | 6.36 | -5
Generic | 10100404 | FLUORANTHENE | LB | RESIDUAL OIL | E3 GAL | 4.84 | -6
Generic | 10100404 | FLUORENE | LB | RESIDUAL OIL | E3 GAL | 4.47 | -6
Generic | 10100404 | FORMALDEHYDE | LB | RESIDUAL OIL | E3 GAL | 3.3 | -2
Generic | 10100404 | INDN(123CDPY | LB | RESIDUAL OIL | E3 GAL | 2.14 | -6
Generic | 10100404 | LEAD | LB | RESIDUAL OIL | E3 GAL | 1.51 | -3
Generic | 10100404 | MANGANESE | LB | RESIDUAL OIL | E3 GAL | 3 | -3
Generic | 10100404 | MERCURY | LB | RESIDUAL OIL | E3 GAL | 1.13 | -4
Generic | 10100404 | METHANE | LB | RESIDUAL OIL | E3 GAL | 2.8 | -1
Generic | 10100404 | NAPHTHALENE | LB | RESIDUAL OIL | E3 GAL | 1.13 | -3
Generic | 10100404 | NICKEL | LB | RESIDUAL OIL | E3 GAL | 8.45 | -2
Generic | 10100404 | NOX | LB | RESIDUAL OIL | E3 GAL | 2.6 | 1 | LOW NOX BURNERS
Generic | 10100404 | NOX | LB | RESIDUAL OIL | E3 GAL | 3.2 | 1
Generic | 10100404 | PHENANTHRENE | LB | RESIDUAL OIL | E3 GAL | 1.05 | -5
Generic | 10100404 | PHOSPHORUS | LB | RESIDUAL OIL | E3 GAL | 9.46 | -3
State Specific Factors | 10100404 | PM10,FLTRBLE | LB | RESIDUAL OIL | KGAL-S% | 4.17 | -1 | ESP
State Specific Factors | 10100404 | PM10,FLTRBLE | LB | RESIDUAL OIL | KGAL-S% | 9.3 | -1 | SCRUBR,GENERAL
State Specific Factors | 10100404 | PM10,FLTRBLE | LB | RESIDUAL OIL | KGAL-S% | 6.978 | 0
State Specific Factors | 10100404 | PM2.5,FLTRBL | LB | RESIDUAL OIL | KGAL-S% | 4.014 | -1 | ESP
State Specific Factors | 10100404 | PM2.5,FLTRBL | LB | RESIDUAL OIL | KGAL-S% | 9.076 | -1 | SCRUBR,GENERAL
State Specific Factors | 10100404 | PM2.5,FLTRBL | LB | RESIDUAL OIL | KGAL-S% | 5.186 | 0
Generic | 10100404 | PYRENE | LB | RESIDUAL OIL | E3 GAL | 4.25 | -6
Generic | 10100404 | SELENIUM | LB | RESIDUAL OIL | E3 GAL | 6.83 | -4
Generic | 10100404 | SO2 | LB | RESIDUAL OIL | KGAL-S% | 1.57 | 2 | LOW NOX BURNERS
Generic | 10100404 | SO2 | LB | RESIDUAL OIL | KGAL-S% | 1.57 | 2
Generic | 10100404 | TCE,111 | LB | RESIDUAL OIL | E3 GAL | 2.36 | -4
Generic | 10100404 | TOLUENE | LB | RESIDUAL OIL | E3 GAL | 6.2 | -3
Generic | 10100404 | XYLENE,O | LB | RESIDUAL OIL | E3 GAL | 1.09 | -4
Generic | 10100405 | AMMONIA | LB | RESIDUAL OIL | E3 GAL | 2.9 | 0 | INJCTN,CARBON
Generic | 10100405 | AMMONIA | LB | RESIDUAL OIL | E3 GAL | 1.4 | 0 | SCR
Generic | 10100405 | AMMONIA | LB | RESIDUAL OIL | E3 GAL | 8 | -1
Generic | 10100405 | ARSENIC | LB | RESIDUAL OIL | E3 GAL | 1.01 | -3
Generic | 10100405 | BERYLLIUM | LB | RESIDUAL OIL | E3 GAL | 3.21 | -5
Generic | 10100405 | CADMIUM | LB | RESIDUAL OIL | E3 GAL | 4.307 | -4 | FLUE GAS RECIRC
Generic | 10100405 | CADMIUM | LB | RESIDUAL OIL | E3 GAL | 1.038 | -4
Generic | 10100405 | CHROMIUM | LB | RESIDUAL OIL | E3 GAL | 1.511 | -3 | FLUE GAS RECIRC
Generic | 10100405 | CHROMIUM | LB | RESIDUAL OIL | E3 GAL | 6.06 | -4
Generic | 10100405 | CHROMIUM VI | LB | RESIDUAL OIL | E3 GAL | 1.259 | -4
Generic | 10100405 | CHRYSENE | LB | RESIDUAL OIL | E3 GAL | 2.181 | -6 | FLUE GAS RECIRC
State Specific Factors | 10100405 | CHRYSENE | LB | RESIDUAL OIL | E3 GAL | 2.181 | -6
Generic | 10100405 | CO | LB | RESIDUAL OIL | E3 GAL | 5 | 0
Generic | 10100405 | COPPER | LB | RESIDUAL OIL | E3 GAL | 2.184 | -3 | FLUE GAS RECIRC
State Specific Factors | 10100405 | COPPER | LB | RESIDUAL OIL | E3 GAL | 2.184 | -3
Generic | 10100405 | FLUORANTHENE | LB | RESIDUAL OIL | E3 GAL | 7.533 | -6 | FLUE GAS RECIRC
State Specific Factors | 10100405 | FLUORANTHENE | LB | RESIDUAL OIL | E3 GAL | 7.533 | -6
Generic | 10100405 | FORMALDEHYDE | LB | RESIDUAL OIL | E3 GAL | 5.166 | -2 | FLUE GAS RECIRC
Generic | 10100405 | FORMALDEHYDE | LB | RESIDUAL OIL | E3 GAL | 7.05 | 1
Generic | 10100405 | LEAD | LB | RESIDUAL OIL | E3 GAL | 2.4 | -3
Generic | 10100405 | MANGANESE | LB | RESIDUAL OIL | E3 GAL | 8.07 | -3 | FLUE GAS RECIRC
Generic | 10100405 | MANGANESE | LB | RESIDUAL OIL | E3 GAL | 2.61 | -3
Generic | 10100405 | METHANE | LB | RESIDUAL OIL | E3 GAL | 2.8 | -1
Generic | 10100405 | NAPHTHALENE | LB | RESIDUAL OIL | E3 GAL | 7.176 | -3 | FLUE GAS RECIRC
Generic | 10100405 | NAPHTHALENE | LB | RESIDUAL OIL | E3 GAL | 6.27 | -4
Generic | 10100405 | NICKEL | LB | RESIDUAL OIL | E3 GAL | 3.296 | -2 | FLUE GAS RECIRC
Generic | 10100405 | NICKEL | LB | RESIDUAL OIL | E3 GAL | 5.55 | -2
Generic | 10100405 | NOX | LB | RESIDUAL OIL | E3 GAL | 4.7 | 1
Generic | 10100405 | PAH | LB | RESIDUAL OIL | E3 GAL | 1.41 | -2 | FLUE GAS RECIRC
State Specific Factors | 10100405 | PAH | LB | RESIDUAL OIL | E3 GAL | 1.41 | -2
Generic | 10100405 | PM10,FLTRBLE | LB | RESIDUAL OIL | KGAL-A% | 4.2 | -2 | ESP
Generic | 10100405 | PM10,FLTRBLE | LB | RESIDUAL OIL | KGAL-A% | 5 | -1 | SCRUBR,GENERAL
Generic | 10100405 | PM10,FLTRBLE | LB | RESIDUAL OIL | KGAL-A% | 5.9 | 0
Generic | 10100405 | PM2.5,FLTRBL | LB | RESIDUAL OIL | KGAL-A% | 2.8 | -2 | ESP
Generic | 10100405 | PM2.5,FLTRBL | LB | RESIDUAL OIL | KGAL-A% | 4.8 | -1 | SCRUBR,GENERAL
Generic | 10100405 | PM2.5,FLTRBL | LB | RESIDUAL OIL | KGAL-A% | 4.3 | 0
Generic | 10100405 | SELENIUM | LB | RESIDUAL OIL | E3 GAL | 5.67 | -4
Generic | 10100405 | SO2 | LB | RESIDUAL OIL | KGAL-S% | 1.57 | 2
Generic | 10100406 | AMMONIA | LB | RESIDUAL OIL | E3 GAL | 2.9 | 0 | INJCTN,CARBON
Generic | 10100406 | AMMONIA | LB | RESIDUAL OIL | E3 GAL | 1.4 | 0 | SCR
Generic | 10100406 | AMMONIA | LB | RESIDUAL OIL | E3 GAL | 8 | -1
Generic | 10100406 | CO | LB | RESIDUAL OIL | E3 GAL | 5 | 0
Generic | 10100406 | METHANE | LB | RESIDUAL OIL | E3 GAL | 2.8 | -1
Generic | 10100406 | NOX | LB | RESIDUAL OIL | E3 GAL | 3.2 | 1
Generic | 10100406 | PM10,FLTRBLE | LB | RESIDUAL OIL | KGAL-A% | 4.2 | -2 | ESP
Generic | 10100406 | PM10,FLTRBLE | LB | RESIDUAL OIL | KGAL-A% | 5 | -1 | SCRUBR,GENERAL
Generic | 10100406 | PM10,FLTRBLE | LB | RESIDUAL OIL | KGAL-A% | 5.9 | 0
Generic | 10100406 | PM2.5,FLTRBL | LB | RESIDUAL OIL | KGAL-A% | 2.8 | -2 | ESP
Generic | 10100406 | PM2.5,FLTRBL | LB | RESIDUAL OIL | KGAL-A% | 4.8 | -1 | SCRUBR,GENERAL
Generic | 10100406 | PM2.5,FLTRBL | LB | RESIDUAL OIL | KGAL-A% | 4.3 | 0
Generic | 10100406 | SO2 | LB | RESIDUAL OIL | KGAL-S% | 1.57 | 2
Generic | 10100501 | AMMONIA | LB | DISTILLATE | E3 GAL | 2.9 | 0 | INJCTN,CARBON
Generic | 10100501 | AMMONIA | LB | DISTILLATE | E3 GAL | 1.4 | 0 | SCR
Generic | 10100501 | AMMONIA | LB | DISTILLATE | E3 GAL | 8 | -1
Generic | 10100501 | BENZ(A)ANTHR | LB | DISTILLATE | E3 GAL | 9.44 | -7
Generic | 10100501 | BENZO(A)PYRE | LB | DISTILLATE | E3 GAL | 1.34 | -6
Generic | 10100501 | BERYLLIUM | LB | DISTILLATE | E3 GAL | 4.2 | -4
Generic | 10100501 | CADMIUM | LB | DISTILLATE | E3 GAL | 4.2 | -4
Generic | 10100501 | CHRYSENE | LB | DISTILLATE | E3 GAL | 1.39 | -6
Generic | 10100501 | CO | LB | DISTILLATE | E3 GAL | 5 | 0 | LOW NOX BURNERS | FLUE GAS RECIRC
Generic | 10100501 | CO | LB | DISTILLATE | E3 GAL | 5 | 0
Generic | 10100501 | COPPER | LB | DISTILLATE | E3 GAL | 8.4 | -4
Generic | 10100501 | FLUORANTHENE | LB | DISTILLATE | E3 GAL | 2.76 | -6
Generic | 10100501 | FORMALDEHYDE | LB | DISTILLATE | E3 GAL | 4.8 | -2
Generic | 10100501 | LEAD | LB | DISTILLATE | E3 GAL | 1.26 | -3
Generic | 10100501 | MANGANESE | LB | DISTILLATE | E3 GAL | 8.4 | -4
Generic | 10100501 | MERCURY | LB | DISTILLATE | E3 GAL | 4.2 | -4
Generic | 10100501 | NAPHTHALENE | LB | DISTILLATE | E3 GAL | 3.33 | -4
Generic | 10100501 | NICKEL | LB | DISTILLATE | E3 GAL | 4.2 | -4
Generic | 10100501 | NOX | LB | DISTILLATE | E3 GAL | 1 | 1 | LOW NOX BURNERS | FLUE GAS RECIRC
Generic | 10100501 | NOX | LB | DISTILLATE | E3 GAL | 2.4 | 1
Generic | 10100501 | PM10,PRIMARY | LB | DISTILLATE | E3 GAL | 2.3 | 0 | LOW NOX BURNERS | FLUE GAS RECIRC
Generic | 10100501 | PM10,PRIMARY | LB | DISTILLATE | E3 GAL | 2.3 | 0
Generic | 10100501 | PM2.5,PRIMRY | LB | DISTILLATE | E3 GAL | 1.55 | 0 | LOW NOX BURNERS | FLUE GAS RECIRC
Generic | 10100501 | PM2.5,PRIMRY | LB | DISTILLATE | E3 GAL | 1.55 | 0
Generic | 10100501 | SELENIUM | LB | DISTILLATE | E3 GAL | 2.1 | -3
Generic | 10100501 | SO2 | LB | DISTILLATE | KGAL-S% | 1.42 | 2 | LOW NOX BURNERS | FLUE GAS RECIRC
Generic | 10100501 | SO2 | LB | DISTILLATE | KGAL-S% | 1.42 | 2
Generic | 10100501 | VOC | LB | DISTILLATE | E3 GAL | 2 | -1
Generic | 10100504 | AMMONIA | LB | DISTILLATE | E3 GAL | 2.9 | 0 | INJCTN,CARBON
Generic | 10100504 | AMMONIA | LB | DISTILLATE | E3 GAL | 1.4 | 0 | SCR
Generic | 10100504 | AMMONIA | LB | DISTILLATE | E3 GAL | 8 | -1
Generic | 10100504 | CO | LB | DISTILLATE | E3 GAL | 5 | 0
Generic | 10100504 | METHANE | LB | DISTILLATE | E3 GAL | 2.8 | -1
Generic | 10100504 | NOX | LB | DISTILLATE | E3 GAL | 4.7 | 1
Generic | 10100504 | PM10,PRIMARY | LB | DISTILLATE | KGAL-A% | 4.2 | -2 | ESP
Generic | 10100504 | PM10,PRIMARY | LB | DISTILLATE | KGAL-A% | 5 | -1 | SCRUBR,GENERAL
Generic | 10100504 | PM10,PRIMARY | LB | DISTILLATE | KGAL-A% | 5.9 | 0
Generic | 10100504 | PM2.5,PRIMRY | LB | DISTILLATE | KGAL-A% | 2.8 | -2 | ESP
Generic | 10100504 | PM2.5,PRIMRY | LB | DISTILLATE | KGAL-A% | 4.8 | -1 | SCRUBR,GENERAL
Generic | 10100504 | PM2.5,PRIMRY | LB | DISTILLATE | KGAL-A% | 4.3 | 0
Generic | 10100504 | SO2 | LB | DISTILLATE | KGAL-S% | 1.5 | 2
Generic | 10100505 | AMMONIA | LB | DISTILLATE | E3 GAL | 2.9 | 0 | INJCTN,CARBON
Generic | 10100505 | AMMONIA | LB | DISTILLATE | E3 GAL | 1.4 | 0 | SCR
Generic | 10100505 | AMMONIA | LB | DISTILLATE | E3 GAL | 8 | -1
Generic | 10100505 | CO | LB | DISTILLATE | E3 GAL | 5 | 0
Generic | 10100505 | METHANE | LB | DISTILLATE | E3 GAL | 2.8 | -1
Generic | 10100505 | NOX | LB | DISTILLATE | E3 GAL | 3.2 | 1
State Specific Factors | 10100505 | PM10,FLTRBLE | LB | DISTILLATE | E3 GAL | 3.5 | -2 | ESP
State Specific Factors | 10100505 | PM10,FLTRBLE | LB | DISTILLATE | E3 GAL | 4.2 | -1 | SCRUBR,GENERAL
State Specific Factors | 10100505 | PM10,FLTRBLE | LB | DISTILLATE | E3 GAL | 5 | 0
State Specific Factors | 10100505 | PM2.5,FLTRBL | LB | DISTILLATE | E3 GAL | 4 | -1 | ESP
State Specific Factors | 10100505 | PM2.5,FLTRBL | LB | DISTILLATE | E3 GAL | 2.4 | -2 | SCRUBR,GENERAL
State Specific Factors | 10100505 | PM2.5,FLTRBL | LB | DISTILLATE | E3 GAL | 3.6 | 0
Generic | 10100505 | SO2 | LB | DISTILLATE | KGAL-S% | 1.5 | 2
Generic | 10100601 | ACENAPHTHEN | LB | NATURAL GAS | MMCF | 1.8 | -6
Generic | 10100601 | ACENAPHTHYL | LB | NATURAL GAS | MMCF | 1.8 | -6
Generic | 10100601 | AMMONIA | LB | NATURAL GAS | MMCF | 1.8 | 1 | INJCTN,CARBON
Generic | 10100601 | AMMONIA | LB | NATURAL GAS | MMCF | 9.1 | 0 | SCR
Generic | 10100601 | AMMONIA | LB | NATURAL GAS | MMCF | 3.2 | 0
Generic | 10100601 | ANTHRACENE | LB | NATURAL GAS | MMCF | 2.4 | -6
Generic | 10100601 | ARSENIC | LB | NATURAL GAS | MMCF | 2 | -4
Generic | 10100601 | BENZ(A)ANTHR | LB | NATURAL GAS | MMCF | 1.8 | -6
Generic | 10100601 | BENZ(GHI)PE | LB | NATURAL GAS | MMCF | 1.2 | -6
Generic | 10100601 | BENZENE | LB | NATURAL GAS | MMCF | 2.1 | -3
Generic | 10100601 | BENZO(A)PYRE | LB | NATURAL GAS | MMCF | 1.2 | -6
Generic | 10100601 | BENZO(B)FLUO | LB | NATURAL GAS | MMCF | 1.8 | -6
Generic | 10100601 | BENZO(K)FLUO | LB | NATURAL GAS | MMCF | 1.8 | -6
Generic | 10100601 | BERYLLIUM | LB | NATURAL GAS | MMCF | 1.2 | -5
Generic | 10100601 | CADMIUM | LB | NATURAL GAS | MMCF | 1.1 | -3
Generic | 10100601 | CHROMIUM | LB | NATURAL GAS | MMCF | 1.4 | -3
Generic | 10100601 | CHRYSENE | LB | NATURAL GAS | MMCF | 1.8 | -6
Generic | 10100601 | CO | LB | NATURAL GAS | MMCF | 8.4 | 1 | FLUE GAS RECIRC
Generic | 10100601 | CO | LB | NATURAL GAS | MMCF | 8.4 | 1 | LOW NOX BURNERS
Generic | 10100601 | CO | LB | NATURAL GAS | MMCF | 8.4 | 1
Generic | 10100601 | CO2 | LB | NATURAL GAS | MMCF | 1.2 | 5
Generic | 10100601 | COBALT | LB | NATURAL GAS | MMCF | 8.4 | -5
Generic | 10100601 | COPPER | LB | NATURAL GAS | MMCF | 8.5 | -4
Generic | 10100601 | DIBENZAHAN | LB | NATURAL GAS | MMCF | 1.2 | -6
Generic | 10100601 | FLUORANTHENE | LB | NATURAL GAS | MMCF | 3 | -6
Generic | 10100601 | FLUORENE | LB | NATURAL GAS | MMCF | 2.8 | -6
Generic | 10100601 | FORMALDEHYDE | LB | NATURAL GAS | MMCF | 4.15 | -2 | FLUE GAS RECIRC
Generic | 10100601 | FORMALDEHYDE | LB | NATURAL GAS | MMCF | 7.5 | -2
Generic | 10100601 | HEXANE | LB | NATURAL GAS | MMCF | 1.8 | 0
Generic | 10100601 | INDN(123CDPY | LB | NATURAL GAS | MMCF | 1.8 | -6
Generic | 10100601 | LEAD | LB | NATURAL GAS | MMCF | 5 | -4
Generic | 10100601 | MANGANESE | LB | NATURAL GAS | MMCF | 3.8 | -4
Generic | 10100601 | MERCURY | LB | NATURAL GAS | MMCF | 2.6 | -4
Generic | 10100601 | METHANE | LB | NATURAL GAS | MMCF | 2.3 | 0
Generic | 10100601 | METHYLCHOLA3 | LB | NATURAL GAS | MMCF | 1.8 | -6
Generic | 10100601 | METHYLNAPHT2 | LB | NATURAL GAS | MMCF | 2.4 | -5
Generic | 10100601 | NAPHTHALENE | LB | NATURAL GAS | MMCF | 6.1 | -4
Generic | 10100601 | NICKEL | LB | NATURAL GAS | MMCF | 2.1 | -3
Generic | 10100601 | NITROUS OXID | LB | NATURAL GAS | MMCF | 6.4 | -1 | LOW NOX BURNERS
Generic | 10100601 | NITROUS OXID | LB | NATURAL GAS | MMCF | 2.2 | 0
Generic | 10100601 | NOX | LB | NATURAL GAS | MMCF | 1 | 2 | FLUE GAS RECIRC
Generic | 10100601 | NOX | LB | NATURAL GAS | MMCF | 1.4 | 2 | LOW NOX BURNERS
Generic | 10100601 | NOX | LB | NATURAL GAS | MMCF | 1.9 | 2
Generic | 10100601 | PHENANTHRENE | LB | NATURAL GAS | MMCF | 1.7 | -5
Generic | 10100601 | PM10,PRIMARY | LB | NATURAL GAS | MMCF | 7.6 | 0
Generic | 10100601 | PM2.5,PRIMRY | LB | NATURAL GAS | MMCF | 7.6 | 0
Generic | 10100601 | PYRENE | LB | NATURAL GAS | MMCF | 5 | -6
Generic | 10100601 | SELENIUM | LB | NATURAL GAS | MMCF | 2.4 | -5
Generic | 10100601 | SO2 | LB | NATURAL GAS | MMCF | 6 | -1
Generic | 10100601 | TOLUENE | LB | NATURAL GAS | MMCF | 3.4 | -3
Generic | 10100601 | VOC | LB | NATURAL GAS | MMCF | 5.5 | 0
Generic | 10100602 | ACENAPHTHEN | LB | NATURAL GAS | MMCF | 1.8 | -6
Generic | 10100602 | ACENAPHTHYL | LB | NATURAL GAS | MMCF | 1.8 | -6
Generic | 10100602 | ACETALDEHYDE | LB | NATURAL GAS | MMCF | 1.596 | -2
Generic | 10100602 | ACROLEIN | LB | NATURAL GAS | MMCF | 1.89 | -2
Generic | 10100602 | AMMONIA | LB | NATURAL GAS | MMCF | 1.8 | 1 | INJCTN,CARBON
Generic | 10100602 | AMMONIA | LB | NATURAL GAS | MMCF | 9.1 | 0 | SCR
Generic | 10100602 | AMMONIA | LB | NATURAL GAS | MMCF | 3.2 | 0
Generic | 10100602 | ANTHRACENE | LB | NATURAL GAS | MMCF | 2.4 | -6
Generic | 10100602 | ARSENIC | LB | NATURAL GAS | MMCF | 2 | -4
Generic | 10100602 | BENZ(A)ANTHR | LB | NATURAL GAS | MMCF | 1.8 | -6
Generic | 10100602 | BENZ(GHI)PE | LB | NATURAL GAS | MMCF | 1.2 | -6
Generic | 10100602 | BENZENE | LB | NATURAL GAS | MMCF | 2.1 | -3
Generic | 10100602 | BENZO(A)PYRE | LB | NATURAL GAS | MMCF | 1.2 | -6
Generic | 10100602 | BENZO(B)FLUO | LB | NATURAL GAS | MMCF | 1.8 | -6
Generic | 10100602 | BENZO(K)FLUO | LB | NATURAL GAS | MMCF | 1.8 | -6
Generic | 10100602 | BERYLLIUM | LB | NATURAL GAS | MMCF | 1.2 | -5
Generic | 10100602 | CADMIUM | LB | NATURAL GAS | MMCF | 1.1 | -3
Generic | 10100602 | CHROMIUM | LB | NATURAL GAS | MMCF | 1.4 | -3
Generic | 10100602 | CHRYSENE | LB | NATURAL GAS | MMCF | 1.8 | -6
Generic | 10100602 | CO | LB | NATURAL GAS | MMCF | 8.4 | 1 | LOW NOX BURNERS | FLUE GAS RECIRC
Generic | 10100602 | CO | LB | NATURAL GAS | MMCF | 8.4 | 1 | LOW NOX BURNERS
Generic | 10100602 | CO | LB | NATURAL GAS | MMCF | 8.4 | 1
Generic | 10100602 | CO2 | LB | NATURAL GAS | MMCF | 1.2 | 5
Generic | 10100602 | COBALT | LB | NATURAL GAS | MMCF | 8.4 | -5
Generic | 10100602 | COPPER | LB | NATURAL GAS | MMCF | 8.5 | -4
Generic | 10100602 | DIBENZAHAN | LB | NATURAL GAS | MMCF | 1.2 | -6
Generic | 10100602 | FLUORANTHENE | LB | NATURAL GAS | MMCF | 3 | -6
Generic | 10100602 | FLUORENE | LB | NATURAL GAS | MMCF | 2.8 | -6
Generic | 10100602 | FORMALDEHYDE | LB | NATURAL GAS | MMCF | 2.069 | -1 | FLUE GAS RECIRC
Generic | 10100602 | FORMALDEHYDE | LB | NATURAL GAS | MMCF | 7.5 | -2
Generic | 10100602 | HEXANE | LB | NATURAL GAS | MMCF | 1.8 | 0
Generic | 10100602 | INDN(123CDPY | LB | NATURAL GAS | MMCF | 1.8 | -6
Generic | 10100602 | LEAD | LB | NATURAL GAS | MMCF | 5 | -4
Generic | 10100602 | MANGANESE | LB | NATURAL GAS | MMCF | 3.8 | -4
Generic | 10100602 | MERCURY | LB | NATURAL GAS | MMCF | 2.6 | -4
Generic | 10100602 | METHANE | LB | NATURAL GAS | MMCF | 2.3 | 0
Generic | 10100602 | METHYLCHOLA3 | LB | NATURAL GAS | MMCF | 1.8 | -6
Generic | 10100602 | METHYLNAPHT2 | LB | NATURAL GAS | MMCF | 2.4 | -5
Generic | 10100602 | NAPHTHALENE | LB | NATURAL GAS | MMCF | 6.1 | -4
Generic | 10100602 | NICKEL | LB | NATURAL GAS | MMCF | 2.1 | -3
Generic | 10100602 | NITROUS OXID | LB | NATURAL GAS | MMCF | 6.4 | -1 | LOW NOX BURNERS
Generic | 10100602 | NITROUS OXID | LB | NATURAL GAS | MMCF | 2.2 | 0
Generic | 10100602 | NOX | LB | NATURAL GAS | MMCF | 3.2 | 1 | LOW NOX BURNERS | FLUE GAS RECIRC
Generic | 10100602 | NOX | LB | NATURAL GAS | MMCF | 5 | 1 | LOW NOX BURNERS
Generic | 10100602 | NOX | LB | NATURAL GAS | MMCF | 1 | 2
Generic | 10100602 | PHENANTHRENE | LB | NATURAL GAS | MMCF | 1.7 | -5
Generic | 10100602 | PM10,PRIMARY | LB | NATURAL GAS | MMCF | 7.6 | 0
Generic | 10100602 | PM2.5,PRIMRY | LB | NATURAL GAS | MMCF | 7.6 | 0
Generic | 10100602 | PYRENE | LB | NATURAL GAS | MMCF | 5 | -6
Generic | 10100602 | SELENIUM | LB | NATURAL GAS | MMCF | 2.4 | -5
Generic | 10100602 | SO2 | LB | NATURAL GAS | MMCF | 6 | -1
Generic | 10100602 | TOLUENE | LB | NATURAL GAS | MMCF | 3.4 | -3
Generic | 10100602 | VOC | LB | NATURAL GAS | MMCF | 5.5 | 0
Generic | 10100604 | ACENAPHTHEN | LB | NATURAL GAS | MMCF | 1.8 | -6
Generic | 10100604 | ACENAPHTHYL | LB | NATURAL GAS | MMCF | 1.8 | -6
Generic | 10100604 | AMMONIA | LB | NATURAL GAS | MMCF | 1.8 | 1 | INJCTN,CARBON
Generic | 10100604 | AMMONIA | LB | NATURAL GAS | MMCF | 9.1 | 0 | SCR
Generic | 10100604 | AMMONIA | LB | NATURAL GAS | MMCF | 3.2 | 0
Generic | 10100604 | ANTHRACENE | LB | NATURAL GAS | MMCF | 2.4 | -6
Generic | 10100604 | ARSENIC | LB | NATURAL GAS | MMCF | 2 | -4
Generic | 10100604 | BENZ(A)ANTHR | LB | NATURAL GAS | MMCF | 1.8 | -6
State Specific Factors | 10100604 | BENZ(GHI)PE | LB | NATURAL GAS | MMCF | 1.2 | -6
Generic | 10100604 | BENZENE | LB | NATURAL GAS | MMCF | 2.1 | -3
Generic | 10100604 | BENZO(A)PYRE | LB | NATURAL GAS | MMCF | 1.2 | -6
Generic | 10100604 | BENZO(B)FLUO | LB | NATURAL GAS | MMCF | 1.8 | -6
Generic | 10100604 | BENZO(K)FLUO | LB | NATURAL GAS | MMCF | 1.8 | -6
Generic | 10100604 | BERYLLIUM | LB | NATURAL GAS | MMCF | 1.2 | -5
Generic | 10100604 | CADMIUM | LB | NATURAL GAS | MMCF | 1.1 | -3
Generic | 10100604 | CHROMIUM | LB | NATURAL GAS | MMCF | 1.4 | -3
Generic | 10100604 | CHRYSENE | LB | NATURAL GAS | MMCF | 1.8 | -6
Generic | 10100604 | CO | LB | NATURAL GAS | MMCF | 9.8 | 1 | FLUE GAS RECIRC
Generic | 10100604 | CO | LB | NATURAL GAS | MMCF | 2.4 | 1
Generic | 10100604 | CO2 | LB | NATURAL GAS | MMCF | 1.2 | 5
Generic | 10100604 | COBALT | LB | NATURAL GAS | MMCF | 8.4 | -5
Generic | 10100604 | COPPER | LB | NATURAL GAS | MMCF | 8.5 | -4
Generic | 10100604 | DIBENZAHAN | LB | NATURAL GAS | MMCF | 1.2 | -6
Generic | 10100604 | FLUORANTHENE | LB | NATURAL GAS | MMCF | 3 | -6
Generic | 10100604 | FLUORENE | LB | NATURAL GAS | MMCF | 2.8 | -6
Generic | 10100604 | FORMALDEHYDE | LB | NATURAL GAS | MMCF | 7.5 | -2
Generic | 10100604 | HEXANE | LB | NATURAL GAS | MMCF | 1.8 | 0
Generic | 10100604 | INDN(123CDPY | LB | NATURAL GAS | MMCF | 1.8 | -6
Generic | 10100604 | LEAD | LB | NATURAL GAS | MMCF | 5 | -4
Generic | 10100604 | MANGANESE | LB | NATURAL GAS | MMCF | 3.8 | -4
Generic | 10100604 | MERCURY | LB | NATURAL GAS | MMCF | 2.27 | -6 | SCRUBR,WET,MED
Generic | 10100604 | MERCURY | LB | NATURAL GAS | MMCF | 2.6 | -4
Generic | 10100604 | METHANE | LB | NATURAL GAS | MMCF | 2.3 | 0
Generic | 10100604 | METHYLCHOLA3 | LB | NATURAL GAS | MMCF | 1.8 | -6
Generic | 10100604 | METHYLNAPHT2 | LB | NATURAL GAS | MMCF | 2.4 | -5
Generic | 10100604 | NAPHTHALENE | LB | NATURAL GAS | MMCF | 6.1 | -4
Generic | 10100604 | NICKEL | LB | NATURAL GAS | MMCF | 2.1 | -3
Generic | 10100604 | NITROUS OXID | LB | NATURAL GAS | MMCF | 6.4 | -1 | LOW NOX BURNERS
Generic | 10100604 | NITROUS OXID | LB | NATURAL GAS | MMCF | 2.2 | 0
Generic | 10100604 | NOX | LB | NATURAL GAS | MMCF | 7.6 | 1 | FLUE GAS RECIRC
Generic | 10100604 | NOX | LB | NATURAL GAS | MMCF | 1.7 | 2
Generic | 10100604 | PHENANTHRENE | LB | NATURAL GAS | MMCF | 1.7 | -5
Generic | 10100604 | PM10,PRIMARY | LB | NATURAL GAS | MMCF | 7.6 | 0
Generic | 10100604 | PM2.5,PRIMRY | LB | NATURAL GAS | MMCF | 7.6 | 0
Generic | 10100604 | PYRENE | LB | NATURAL GAS | MMCF | 5 | -6
Generic | 10100604 | SELENIUM | LB | NATURAL GAS | MMCF | 2.4 | -5
Generic | 10100604 | SO2 | LB | NATURAL GAS | MMCF | 6 | -1
Generic | 10100604 | TOLUENE | LB | NATURAL GAS | MMCF | 3.4 | -3
Generic | 10100604 | VOC | LB | NATURAL GAS | MMCF | 5.5 | 0
Generic | 10100701 | CO | LB | PROCESS GAS | MMCF | 8.4 | 1
Generic | 10100701 | NOX | LB | PROCESS GAS | MMCF | 2.8 | 2
Generic | 10100701 | PM10,FLTRBLE | LB | PROCESS GAS | MMCF | 3 | 0
Generic | 10100701 | SO2 | LB | PROCESS GAS | MMFT3-S% | 9.5 | 2
Generic | 10100701 | VOC | LB | PROCESS GAS | MMCF | 5.5 | 0
Generic | 10100702 | CO | LB | PROCESS GAS | MMCF | 8.4 | 1
Generic | 10100702 | NOX | LB | PROCESS GAS | MMCF | 1 | 2
Generic | 10100702 | PM10,PRIMARY | LB | PROCESS GAS | MMCF | 8.7 | 0
Generic | 10100702 | PM2.5,PRIMRY | LB | PROCESS GAS | MMCF | 7.41 | 0
Generic | 10100702 | SO2 | LB | PROCESS GAS | MMCF-S% | 9.5 | 2
Generic | 10100702 | VOC | LB | PROCESS GAS | MMCF | 6 | 0
State Specific Factors | 10100801 | BERYLLIUM | LB | COKE | TON | 2.1 | -5 | CYCLONE,SINGLE | BAGHOUSE
State Specific Factors | 10100801 | BERYLLIUM | LB | COKE | TON | 2.106 | -3
State Specific Factors | 10100801 | CADMIUM | LB | COKE | TON | 5.1 | -5 | CYCLONE,SINGLE | BAGHOUSE
State Specific Factors | 10100801 | CADMIUM | LB | COKE | TON | 1.181 | -3
State Specific Factors | 10100801 | CHROMIUM | LB | COKE | TON | 2.6 | -4 | CYCLONE,SINGLE | BAGHOUSE
State Specific Factors | 10100801 | CHROMIUM | LB | COKE | TON | 3.666 | -2
Generic | 10100801 | CO | LB | COKE | TON | 2.74 | -1 | CYCLONE,SINGLE | BAGHOUSE
Generic | 10100801 | CO | LB | COKE | TON | 6 | -1
Generic | 10100801 | NICKEL | LB | COKE | TON | 6.012 | -3 | CYCLONE,SINGLE | BAGHOUSE
State Specific Factors | 10100801 | NICKEL | LB | COKE | TON | 3.02 | -2
Generic | 10100801 | NOX | LB | COKE | TON | 2.524 | 0 | CYCLONE,SINGLE | BAGHOUSE
Generic | 10100801 | NOX | LB | COKE | TON | 2.1 | 1
Generic | 10100801 | PM10,FLTRBLE | LB | COKE | TON-ASH% | 1.625 | -3 | CYCLONE,SINGLE | BAGHOUSE
Generic | 10100801 | PM10,FLTRBLE | LB | COKE | TON-ASH% | 7.9 | 0
Generic | 10100801 | PM2.5,FLTRBL | LB | COKE | TON-ASH% | 1.292 | -3 | CYCLONE,SINGLE | BAGHOUSE
Generic | 10100801 | PM2.5,FLTRBL | LB | COKE | TON-ASH% | 4.5 | 0
Generic | 10100801 | SO2 | LB | COKE | TON-S% | 3.9 | 1
Generic | 10100801 | VOC | LB | COKE | TON | 7 | -2
Generic | 10100901 | ACENAPHTHEN | LB | BARK | TON | 4.1 | -6 | CONTROL
Generic | 10100901 | ACENAPHTHYL | LB | BARK | TON | 4.76 | -5 | CONTROL
Generic | 10100901 | ACETALDEHYDE | LB | BARK | TON | 1.92 | -3 | CONTROL
Generic | 10100901 | ACROLEIN | LB | BARK | TON | 4 | -6 | CONTROL
Generic | 10100901 | AMMONIA | LB | BARK | TON | 6.3 | -1 | INJCTN,CARBON
Generic | 10100901 | AMMONIA | LB | BARK | TON | 3.1 | -1 | SCR
Generic | 10100901 | ANTHRACENE | LB | BARK | TON | 3.3 | -6 | CONTROL
Generic | 10100901 | ARSENIC | LB | BARK | TON | 8.53 | -5 | CONTROL
Generic | 10100901 | BENZ(A)ANTHR | LB | BARK | TON | 3.27 | -6 | CONTROL
Generic | 10100901 | BENZ(GHI)PE | LB | BARK | TON | 1.41 | -6 | CONTROL
Generic | 10100901 | BENZENE | LB | BARK | TON | 9.95 | -3 | CONTROL
Generic | 10100901 | BENZO(A)PYRE | LB | BARK | TON | 6.75 | -8 | CONTROL
Generic | 10100901 | BENZO(K)FLUO | LB | BARK | TON | 7.65 | -7 | CONTROL
Generic | 10100901 | BENZOFLUO | LB | BARK | TON | 1.08 | -6 | CONTROL
Generic | 10100901 | CADMIUM | LB | BARK | TON | 2.12 | -5 | CONTROL
Generic | 10100901 | CHLORINE | LB | BARK | TON | 7.8 | -3 | CONTROL
Generic | 10100901 | CHROMIUM | LB | BARK | TON | 1.56 | -4 | CONTROL
Generic | 10100901 | CHROMIUM VI | LB | BARK | TON | 4.6 | -5 | CONTROL
Generic | 10100901 | CHRYSENE | LB | BARK | TON | 4.52 | -7 | CONTROL
Generic | 10100901 | COBALT | LB | BARK | TON | 1.3 | -4 | CONTROL
Generic | 10100901 | COPPER | LB | BARK | TON | 3.73 | -4 | CONTROL
State Specific Factors | 10100901 | COPPER | LB | BARK | TON | 3.73 | -4
Generic | 10100901 | DINITROPH,24 | LB | BARK | TON | 4.23 | -6 | CONTROL
Generic | 10100901 | FLUORANTHENE | LB | BARK | TON | 1.83 | -5 | CONTROL
Generic | 10100901 | FLUORENE | LB | BARK | TON | 8.22 | -6 | CONTROL
Generic | 10100901 | FORMALDEHYDE | LB | BARK | TON | 8.2 | -3 | CONTROL
Generic | 10100901 | INDN(123CDPY | LB | BARK | TON | 3.6 | -7 | CONTROL
Generic | 10100901 | LEAD | LB | BARK | TON | 4.45 | -4 | CONTROL
Generic | 10100901 | LEAD | LB | BARK | TON | 2.9 | -3
Generic | 10100901 | MANGANESE | LB | BARK | TON | 1.26 | -2 | CONTROL
Generic | 10100901 | MERCURY | LB | BARK | TON | 5.15 | -6 | CONTROL
Generic | 10100901 | METHANE | LB | BARK | TON | 1.12 | -2 | CONTROL
Generic | 10100901 | NAPHTHALENE | LB | BARK | TON | 3.39 | -3 | CONTROL
Generic | 10100901 | NICKEL | LB | BARK | TON | 6.9 | -5 | CONTROL
Generic | 10100901 | NITROPHENL,4 | LB | BARK | TON | 2.97 | -6 | CONTROL
Generic | 10100901 | PHENANTHRENE | LB | BARK | TON | 5.2 | -5 | CONTROL
Generic | 10100901 | PHENOL | LB | BARK | TON | 1.47 | -4 | CONTROL
State Specific Factors | 10100901 | PM10,FLTRBLE | LB | BARK | TON | 1.1 | 1 | CYCLONE,MULT,W/
State Specific Factors | 10100901 | PM10,FLTRBLE | LB | BARK | TON | 3.2 | 0 | CYCLONE,MULT,WO
State Specific Factors | 10100901 | PM10,FLTRBLE | LB | BARK | TON | 2.5 | 0 | SCRUBR,GENERAL
State Specific Factors | 10100901 | PM10,FLTRBLE | LB | BARK | TON | 1.7 | 1
State Specific Factors | 10100901 | PM2.5,FLTRBL | LB | BARK | TON | 5.6 | 0 | CYCLONE,MULT,W/
State Specific Factors | 10100901 | PM2.5,FLTRBL | LB | BARK | TON | 1.72 | 0 | CYCLONE,MULT,WO
State Specific Factors | 10100901 | PM2.5,FLTRBL | LB | BARK | TON | 1.62 | 0 | SCRUBR,GENERAL
State Specific Factors | 10100901 | PM2.5,FLTRBL | LB | BARK | TON | 1 | 1
Generic | 10100901 | PYRENE | LB | BARK | TON | 1.67 | -5 | CONTROL
Generic | 10100901 | SELENIUM | LB | BARK | TON | 4.59 | -5 | CONTROL
Generic | 10100901 | TCDD,2378 | LB | BARK | TON | 3.6 | -11 | CONTROL
Generic | 10100902 | ACENAPHTHEN | LB | WOOD | TON | 9.464 | -6
Generic | 10100902 | ACENAPHTHYL | LB | WOOD | TON | 5.2 | -5
Generic | 10100902 | ACETALDEHYDE | LB | WOOD | TON | 8.632 | -3
Generic | 10100902 | ACETONE | LB | WOOD | TON | 1.976 | -3
Generic | 10100902 | ACETOPHENONE | LB | WOOD | TON | 3.328 | -8
Generic | 10100902 | ACROLEIN | LB | WOOD | TON | 4.16 | -2
Generic | 10100902 | AMMONIA | LB | WOOD | TON | 6.3 | -1 | INJCTN,CARBON
Generic | 10100902 | AMMONIA | LB | WOOD | TON | 3.1 | -1 | SCR
Generic | 10100902 | ANTHRACENE | LB | WOOD | TON | 3.12 | -5
Generic | 10100902 | ANTIMONY | LB | WOOD | TON | 8.216 | -5
Generic | 10100902 | ARSENIC | LB | WOOD | TON | 2.288 | -4
Generic | 10100902 | BENZ(A)ANTHR | LB | WOOD | TON | 6.76 | -7
Generic | 10100902 | BENZ(GHI)PE | LB | WOOD | TON | 9.672 | -7
Generic | 10100902 | BENZENE | LB | WOOD | TON | 4.368 | -2
Generic | 10100902 | BENZO(A)PYRE | LB | WOOD | TON | 2.704 | -5
Generic | 10100902 | BENZO(B)FLUO | LB | WOOD | TON | 1.04 | -6
Generic | 10100902 | BENZO(E)PYRE | LB | WOOD | TON | 2.704 | -8
Generic | 10100902 | BENZO(K)FLUO | LB | WOOD | TON | 3.744 | -7
Generic | 10100902 | BERYLLIUM | LB | WOOD | TON | 1.144 | -5
Generic | 10100902 | BROMOMETH | LB | WOOD | TON | 1.56 | -4
Generic | 10100902 | CADMIUM | LB | WOOD | TON | 4.264 | -5
Generic | 10100902 | CARBAZOLE | LB | WOOD | TON | 1.872 | -5
Generic | 10100902 | CARBON TETRA | LB | WOOD | TON | 4.68 | -4
Generic | 10100902 | CHLORINE | LB | WOOD | TON | 8.216 | -3
Generic | 10100902 | CHLORNAPH,2 | LB | WOOD | TON | 2.496 | -8
Generic | 10100902 | CHLOROBENZ | LB | WOOD | TON | 3.432 | -4
Generic | 10100902 | CHLOROFORM | LB | WOOD | TON | 2.912 | -4
Generic | 10100902 | CHROMIUM | LB | WOOD | TON | 2.184 | -4
Generic | 10100902 | CHROMIUM VI | LB | WOOD | TON | 3.64 | -5
Generic | 10100902 | CHRYSENE | LB | WOOD | TON | 3.952 | -7
Generic | 10100902 | CO | LB | WOOD | TON | 6.24 | 0
Generic | 10100902 | CO2 | LB | WOOD | TON | 2.028 | 3
Generic | 10100902 | COBALT | LB | WOOD | TON | 6.76 | -5
Generic | 10100902 | COPPER | LB | WOOD | TON | 5.096 | -4
Generic | 10100902 | DIBENZAHAN | LB | WOOD | TON | 9.464 | -8
Generic | 10100902 | DICHLORETH12 | LB | WOOD | TON | 3.016 | -4
Generic | 10100902 | DINITROPH,24 | LB | BARK | TON | 1.872 | -6
Generic | 10100902 | ETHYLBENZENE | LB | WOOD | TON | 3.224 | -4
Generic | 10100902 | FLUORANTHENE | LB | WOOD | TON | 1.664 | -6
Generic | 10100902 | FLUORENE | LB | WOOD | TON | 3.536 | -5
Generic | 10100902 | FORMALDEHYDE | LB | WOOD | TON | 4.576 | -2
Generic | 10100902 | HCL | LB | WOOD | TON | 1.976 | -1
Generic | 10100902 | INDN(123CDPY | LB | WOOD | TON | 9.048 | -7
Generic | 10100902 | LEAD | LB | WOOD | TON | 4.992 | -4
Generic | 10100902 | MANGANESE | LB | WOOD | TON | 1.664 | -2
Generic | 10100902 | MERCURY | LB | WOOD | TON | 3.64 | -5
Generic | 10100902 | METH ETH KET | LB | WOOD | TON | 5.616 | -5
Generic | 10100902 | METHANE | LB | WOOD | TON | 2.184 | -1
Generic | 10100902 | METHYL CHLOR | LB | WOOD | TON | 2.392 | -4
Generic | 10100902 | METHYLENE CL | LB | WOOD | TON | 3.016 | -3
Generic | 10100902 | METHYLNAPHT2 | LB | WOOD | TON | 1.664 | -6
Generic | 10100902 | NAPHTHALENE | LB | WOOD | TON | 1 | -3
Generic | 10100902 | NICKEL | LB | WOOD | TON | 3.432 | -4
Generic | 10100902 | NITROPHENL,4 | LB | WOOD | TON | 1.144 | -6
Generic | 10100902 | NITROUS OXID | LB | WOOD | TON | 1.352 | -1
Generic | 10100902 | NOX | LB | WOOD | TON | 2.288 | 0
Generic | 10100902 | OCDF,TOT | LB | WOOD | TON | 9.152 | -10
Generic | 10100902 | PCP | LB | WOOD | TON | 5.304 | -7
Generic | 10100902 | PERC | LB | WOOD | TON | 3.952 | -4
Generic | 10100902 | PERYLENE | LB | WOOD | TON | 5.408 | -9
Generic | 10100902 | PHENANTHRENE | LB | WOOD | TON | 7.28 | -5
Generic | 10100902 | PHENOL | LB | WOOD | TON | 5.304 | -4
Generic | 10100902 | PHOSPHORUS | LB | WOOD | TON | 2.808 | -4
Generic | 10100902 | PM10,FLTRBLE | LB | WOOD | TON | 3.328 | 0 | MECH COLLECT
Generic | 10100902 | PM10,FLTRBLE | LB | WOOD | TON | 6.76 | -1 | SCRUBR,WET
Generic | 10100902 | PM10,FLTRBLE | LB | WOOD | TON | 5.2 | 0
Generic | 10100902 | PM2.5,FLTRBL | LB | WOOD | TON | 1.976 | 0 | MECH COLLECT
Generic | 10100902 | PM2.5,FLTRBL | LB | WOOD | TON | 6.76 | -1 | SCRUBR,WET
Generic | 10100902 | PM2.5,FLTRBL | LB | WOOD | TON | 4.472 | 0
Generic | 10100902 | PROPIONALDEH | LB | WOOD | TON | 6.344 | -4
Generic | 10100902 | PRPLENE DICH | LB | WOOD | TON | 3.432 | -4
Generic | 10100902 | PYRENE | LB | WOOD | TON | 3.848 | -5
Generic | 10100902 | SELENIUM | LB | WOOD | TON | 2.912 | -5
Generic | 10100902 | SO2 | LB | WOOD | TON | 2.6 | -1
Generic | 10100902 | STYRENE | LB | WOOD | TON | 1.976 | -2
Generic | 10100902 | TCDD,2378 | LB | WOOD | TON | 8.944 | -11
Generic | 10100902 | TCDF,2378 | LB | WOOD | TON | 9.36 | -10
Generic | 10100902 | TCE,111 | LB | WOOD | TON | 3.224 | -4
Generic | 10100902 | TOLUENE | LB | WOOD | TON | 9.568 | -3
Generic | 10100902 | TRICHLORETHY | LB | WOOD | TON | 3.12 | -4
Generic | 10100902 | TRICLPHN,246 | LB | WOOD | TON | 2.288 | -7
Generic | 10100902 | VINYL CHLOR | LB | WOOD | TON | 1.872 | -4
Generic | 10100902 | VOC | LB | WOOD | TON | 1.768 | -1
Generic | 10100902 | XYLENE,O | LB | WOOD | TON | 2.6 | -4
Generic | 10100903 | ACENAPHTHEN | LB | WOOD | TON | 9.464 | -6
Generic | 10100903 | ACENAPHTHYL | LB | WOOD | TON | 5.2 | -5
Generic | 10100903 | ACETALDEHYDE | LB | WOOD | TON | 8.632 | -3
Generic | 10100903 | ACETONE | LB | WOOD | TON | 1.976 | -3
Generic | 10100903 | ACETOPHENONE | LB | WOOD | TON | 3.328 | -8
Generic | 10100903 | ACROLEIN | LB | WOOD | TON | 4.16 | -2
Generic | 10100903 | AMMONIA | LB | WOOD | TON | 6.3 | -1 | INJCTN,CARBON
Generic | 10100903 | AMMONIA | LB | WOOD | TON | 3.1 | -1 | SCR
Generic | 10100903 | ANTHRACENE | LB | WOOD | TON | 3.12 | -5
Generic | 10100903 | ANTIMONY | LB | WOOD | TON | 8.216 | -5
Generic | 10100903 | ARSENIC | LB | WOOD | TON | 2.288 | -4
Generic | 10100903 | BENZ(A)ANTHR | LB | WOOD | TON | 2.27 | -8 | ESP
Generic | 10100903 | BENZ(A)ANTHR | LB | WOOD | TON | 6.76 | -7
Generic | 10100903 | BENZ(GHI)PE | LB | WOOD | TON | 9.672 | -7
Generic | 10100903 | BENZENE | LB | WOOD | TON | 4.368 | -2
Generic | 10100903 | BENZO(A)PYRE | LB | WOOD | TON | 2.704 | -5
Generic | 10100903 | BENZO(B)FLUO | LB | WOOD | TON | 1.04 | -6
Generic | 10100903 | BENZO(E)PYRE | LB | WOOD | TON | 2.704 | -8
Generic | 10100903 | BENZO(K)FLUO | LB | WOOD | TON | 3.744 | -7
Generic | 10100903 | BERYLLIUM | LB | WOOD | TON | 2.517 | -7 | CONTROL
Generic | 10100903 | BERYLLIUM | LB | WOOD | TON | 1.144 | -5
Generic | 10100903 | BROMOMETH | LB | WOOD | TON | 1.56 | -4
Generic | 10100903 | CADMIUM | LB | WOOD | TON | 4.264 | -5
Generic | 10100903 | CARBAZOLE | LB | WOOD | TON | 1.872 | -5
Generic | 10100903 | CARBON TETRA | LB | WOOD | TON | 4.68 | -4
Generic | 10100903 | CHLORINE | LB | WOOD | TON | 8.216 | -3
Generic | 10100903 | CHLORNAPH,2 | LB | WOOD | TON | 2.496 | -8
Generic | 10100903 | CHLOROBENZ | LB | WOOD | TON | 3.432 | -4
Generic | 10100903 | CHLOROFORM | LB | WOOD | TON | 2.912 | -4
Generic | 10100903 | CHROMIUM | LB | WOOD | TON | 2.184 | -4
Generic | 10100903 | CHROMIUM VI | LB | WOOD | TON | 3.64 | -5
Generic | 10100903 | CHRYSENE | LB | WOOD | TON | 2.35 | -7 | ESP
Generic | 10100903 | CHRYSENE | LB | WOOD | TON | 3.952 | -7
Generic | 10100903 | CO | LB | WOOD | TON | 6.24 | 0
Generic | 10100903 | CO2 | LB | WOOD | TON | 2.028 | 3
Generic | 10100903 | COBALT | LB | WOOD | TON | 6.76 | -5
Generic | 10100903 | COPPER | LB | WOOD | TON | 5.096 | -4
Generic | 10100903 | DIBENZAHAN | LB | WOOD | TON | 9.464 | -8
Generic | 10100903 | DICHLORETH12 | LB | WOOD | TON | 3.016 | -4
Generic | 10100903 | DINITROPH,24 | LB | WOOD | TON | 1.872 | -6
Generic | 10100903 | ETHYLBENZENE | LB | WOOD | TON | 3.224 | -4
Generic | 10100903 | FLUORANTHENE | LB | WOOD | TON | 6.73 | -6 | ESP
Generic | 10100903 | FLUORANTHENE | LB | WOOD | TON | 1.664 | -5
Generic | 10100903 | FLUORENE | LB | WOOD | TON | 3.536 | -5
Generic | 10100903 | FORMALDEHYDE | LB | WOOD | TON | 4.44 | -4 | ESP
Generic | 10100903 | FORMALDEHYDE | LB | WOOD | TON | 4.576 | -2
Generic | 10100903 | HCL | LB | WOOD | TON | 1.414 | -1 | CONTROL
Generic | 10100903 | HCL | LB | WOOD | TON | 1.976 | -1
Generic | 10100903 | HPCDD1234678 | LB | WOOD | TON | 9.19 | -10 | ESP
State Specific Factors | 10100903 | HPCDD1234678 | LB | WOOD | TON | 9.19 | -10
Generic | 10100903 | HPCDF1234678 | LB | WOOD | TON | 3.02 | -9 | ESP
State Specific Factors | 10100903 | HPCDF1234678 | LB | WOOD | TON | 3.02 | -9
Generic | 10100903 | HXCDF,234678 | LB | WOOD | TON | 6.13 | -10 | ESP
State Specific Factors | 10100903 | HXCDF,234678 | LB | WOOD | TON | 6.13 | -10
Generic | 10100903 | INDN(123CDPY | LB | WOOD | TON | 9.048 | -7
Generic | 10100903 | LEAD | LB | WOOD | TON | 4.992 | -4
Generic | 10100903 | MANGANESE | LB | WOOD | TON | 1.664 | -2
Generic | 10100903 | MERCURY | LB | WOOD | TON | 3.64 | -5
Generic | 10100903 | METH ETH KET | LB | WOOD | TON | 5.616 | -5
Generic | 10100903 | METHYL CHLOR | LB | WOOD | TON | 2.392 | -4
Generic | 10100903 | METHYLENE CL | LB | WOOD | TON | 3.016 | -3
Generic | 10100903 | METHYLNAPHT2 | LB | WOOD | TON | 1.664 | -6
Generic | 10100903 | NAPHTHALENE | LB | WOOD | TON | 2.99 | -4 | ESP
Generic | 10100903 | NAPHTHALENE | LB | WOOD | TON | 1 | -3
Generic | 10100903 | NICKEL | LB | WOOD | TON | 3.432 | -4
Generic | 10100903 | NITROPHENL,4 | LB | WOOD | TON | 1.144 | -6
Generic | 10100903 | NITROUS OXID | LB | WOOD | TON | 1.352 | -1
Generic | 10100903 | NOX | LB | WOOD | TON | 2.288 | 0
Generic | 10100903 | OCDF,TOT | LB | WOOD | TON | 9.152 | -10
Generic | 10100903 | PCP | LB | WOOD | TON | 5.304 | -7
Generic | 10100903 | PERC | LB | WOOD | TON | 3.952 | -4
Generic | 10100903 | PERYLENE | LB | WOOD | TON | 5.408 | -9
Generic | 10100903 | PHENANTHRENE | LB | WOOD | TON | 7.28 | -5
Generic | 10100903 | PHENOL | LB | WOOD | TON | 5.304 | -4
Generic | 10100903 | PHOSPHORUS | LB | WOOD | TON | 2.808 | -4
Generic | 10100903 | PM10,FLTRBLE | LB | WOOD | TON | 7.696 | -1 | FLTR,FABRIC
Generic | 10100903 | PM10,FLTRBLE | LB | WOOD | TON | 2.808 | 0 | MECH COLLECT
Generic | 10100903 | PM10,FLTRBLE | LB | WOOD | TON | 3.744 | 0
Generic | 10100903 | PM2.5,FLTRBL | LB | WOOD | TON | 6.76 | -1 | FLTR,FABRIC
Generic | 10100903 | PM2.5,FLTRBL | LB | WOOD | TON | 1.664 | 0 | MECH COLLECT
Generic | 10100903 | PM2.5,FLTRBL | LB | WOOD | TON | 3.224 | 0
Generic | 10100903 | PROPIONALDEH | LB | WOOD | TON | 6.344 | -4
Generic | 10100903 | PRPLENE DICH | LB | WOOD | TON | 3.432 | -4
Generic | 10100903 | PYRENE | LB | WOOD | TON | 3.848 | -5
Generic | 10100903 | SELENIUM | LB | WOOD | TON | 2.912 | -5
Generic | 10100903 | SO2 | LB | WOOD | TON | 2.6 | -1
Generic | 10100903 | STYRENE | LB | WOOD | TON | 1.976 | -2
Generic | 10100903 | TCDD,2378 | LB | WOOD | TON | 8.944 | -11
Generic | 10100903 | TCDF,2378 | LB | WOOD | TON | 1.29 | -10 | ESP
Generic | 10100903 | TCDF,2378 | LB | WOOD | TON | 9.36 | -10
Generic | 10100903 | TCE,111 | LB | WOOD | TON | 3.224 | -4
Generic | 10100903 | TOLUENE | LB | WOOD | TON | 6.926 | -5 | CONTROL
Generic | 10100903 | TOLUENE | LB | WOOD | TON | 9.568 | -3
Generic | 10100903 | TRICHLORETHY | LB | WOOD | TON | 3.12 | -4
Generic | 10100903 | TRICLPHN,246 | LB | WOOD | TON | 2.288 | -7
Generic | 10100903 | VINYL CHLOR | LB | WOOD | TON | 1.872 | -4
Generic | 10100903 | VOC | LB | WOOD | TON | 1.768 | -1
Generic | 10100903 | XYLENE,O | LB | WOOD | TON | 2.6 | -4
Generic | 10100903 | XYLENES ISO | LB | WOOD | TON | 9.526 | -5 | CONTROL
State Specific Factors | 10100903 | XYLENES ISO | LB | WOOD | TON | 9.526 | -5
Generic | 10100908 | ACENAPHTHEN | LB | WOOD & BARK | TON | 1.4 | -5
Generic | 10100908 | ACENAPHTHYL | LB | WOOD & BARK | TON | 7.69 | -5
Generic | 10100908 | ACETALDEHYDE | LB | WOOD & BARK | TON | 1.28 | -2
Generic | 10100908 | ACETOPHENONE | LB | WOOD & BARK | TON | 4.92 | -8
Generic | 10100908 | ACROLEIN | LB | WOOD & BARK | TON | 6.15 | -2
Generic | 10100908 | ANTHRACENE | LB | WOOD & BARK | TON | 4.61 | -5
Generic | 10100908 | ANTIMONY | LB | WOOD & BARK | TON | 1.22 | -4
Generic | 10100908 | ARSENIC | LB | WOOD & BARK | TON | 3.38 | -4
Generic | 10100908 | BENZ(A)ANTHR | LB | WOOD & BARK | TON | 10 | -7
Generic | 10100908 | BENZ(GHI)PE | LB | WOOD & BARK | TON | 1.43 | -6
Generic | 10100908 | BENZENE | LB | WOOD & BARK | TON | 6.46 | -2
Generic | 10100908 | BENZO(A)PYRE | LB | WOOD & BARK | TON | 4 | -5
Generic | 10100908 | BENZO(B)FLUO | LB | WOOD & BARK | TON | 1.54 | -6
Generic | 10100908 | BENZO(E)PYRE | LB | WOOD & BARK | TON | 4 | -8
Generic | 10100908 | BENZO(K)FLUO | LB | WOOD & BARK | TON | 5.54 | -7
Generic | 10100908 | BERYLLIUM | LB | WOOD & BARK | TON | 1.69 | -5
Generic | 10100908 | BROMOMETH | LB | WOOD & BARK | TON | 2.31 | -4
Generic | 10100908 | CADMIUM | LB | WOOD & BARK | TON | 6.31 | -5
Generic | 10100908 | CARBON TETRA | LB | WOOD & BARK | TON | 6.92 | -4
Generic | 10100908 | CHLORINE | LB | WOOD & BARK | TON | 1.22 | -2
Generic | 10100908 | CHLORNAPH,2 | LB | WOOD & BARK | TON | 3.69 | -8
Generic | 10100908 | CHLOROBENZ | LB | WOOD & BARK | TON | 5.08 | -4
Generic | 10100908 | CHLOROFORM | LB | WOOD & BARK | TON | 4.31 | -4
Generic | 10100908 | CHROMIUM | LB | WOOD & BARK | TON | 3.23 | -4
Generic | 10100908 | CHROMIUM VI | LB | WOOD & BARK | TON | 5.38 | -5
Generic | 10100908 | CHRYSENE | LB | WOOD & BARK | TON | 5.84 | -7
Generic | 10100908 | CO | LB | WOOD & BARK | TON | 9.23 | 0
Generic | 10100908 | CO2 | LB | WOOD & BARK | TON | 3 | 3
Generic | 10100908 | COBALT | LB | WOOD & BARK | TON | 10 | -5
Generic | 10100908 | DIBENZAHAN | LB | WOOD & BARK | TON | 1.4 | -7
Generic | 10100908 | DICHLORETH12 | LB | WOOD & BARK | TON | 4.46 | -4
Generic | 10100908 | DIEYLHEX PHT | LB | WOOD & BARK | TON | 7.23 | -7
Generic | 10100908 | DINITROPH,24 | LB | WOOD & BARK | TON | 2.77 | -6
Generic | 10100908 | ETHYLBENZENE | LB | WOOD & BARK | TON | 4.77 | -4
Generic | 10100908 | FLUORANTHENE | LB | WOOD & BARK | TON | 2.46 | -6
Generic | 10100908 | FLUORENE | LB | WOOD & BARK | TON | 5.23 | -5
Generic | 10100908 | FORMALDEHYDE | LB | WOOD & BARK | TON | 6.77 | -2
Generic | 10100908 | HCL | LB | WOOD & BARK | TON | 2.92 | -1
Generic | 10100908 | INDN(123CDPY | LB | WOOD & BARK | TON | 1.34 | -6
Generic | 10100908 | LEAD | LB | WOOD & BARK | TON | 7.38 | -4
Generic | 10100908 | MANGANESE | LB | WOOD & BARK | TON | 2.46 | -2
Generic | 10100908 | MERCURY | LB | WOOD & BARK | TON | 5.38 | -5
Generic | 10100908 | METHYL CHLOR | LB | WOOD & BARK | TON | 3.54 | -4
Generic | 10100908 | METHYLENE CL | LB | WOOD & BARK | TON | 4.46 | -3
Generic | 10100908 | METHYLNAPHT2 | LB | WOOD & BARK | TON | 2.46 | -6
Generic | 10100908 | NAPHTHALENE | LB | WOOD & BARK | TON | 1.49 | -3
Generic | 10100908 | NICKEL | LB | WOOD & BARK | TON | 5.08 | -4
Generic | 10100908 | NITROPHENL,4 | LB | WOOD & BARK | TON | 1.69 | -6
Generic | 10100908 | NOX | LB | WOOD & BARK | TON | 7.54 | 0
Generic | 10100908 | OCDD,TOT | LB | WOOD & BARK | TON | 1.02 | -6
Generic | 10100908 | OCDF,TOT | LB | WOOD & BARK | TON | 1.35 | -9
Generic | 10100908 | PCP | LB | WOOD & BARK | TON | 7.84 | -7
Generic | 10100908 | PERC | LB | WOOD & BARK | TON | 5.84 | -4
Generic | 10100908 | PERYLENE | LB | WOOD & BARK | TON | 8 | -9
Generic | 10100908 | PHENANTHRENE | LB | WOOD & BARK | TON | 1.08 | -4
Generic | 10100908 | PHENOL | LB | WOOD & BARK | TON | 7.84 | -4
Generic | 10100908 | PHOSPHORUS | LB | WOOD & BARK | TON | 4.15 | -4
Generic | 10100908 | PM,CONDSABLE | LB | WOOD & BARK | TON | 2.61 | -1 | ESP
Generic | 10100908 | PM,CONDSABLE | LB | WOOD & BARK | TON | 2.61 | -1 | MECH COLLECT
Generic | 10100908 | PM,CONDSABLE | LB | WOOD & BARK | TON | 2.61 | -1
Generic | 10100908 | PM10,FLTRBLE | LB | WOOD & BARK | TON | 6.15 | -1 | ESP
Generic | 10100908 | PM10,FLTRBLE | LB | WOOD & BARK | TON | 4.15 | 0 | MECH COLLECT
Generic | 10100908 | PM10,FLTRBLE | LB | WOOD & BARK | TON | 5.54 | 0
Generic | 10100908 | PM2.5,FLTRBL | LB | WOOD & BARK | TON | 5.38 | -1 | ESP
Generic | 10100908 | PM2.5,FLTRBL | LB | WOOD & BARK | TON | 1.85 | 0 | MECH COLLECT
Generic | 10100908 | PM2.5,FLTRBL | LB | WOOD & BARK | TON | 3.84 | 0
Generic | 10100908 | PROPIONALDEH | LB | WOOD & BARK | TON | 9.38 | -4
Generic | 10100908 | PRPLENE DICH | LB | WOOD & BARK | TON | 5.08 | -4
Generic | 10100908 | PYRENE | LB | WOOD & BARK | TON | 5.69 | -5
Generic | 10100908 | SELENIUM | LB | WOOD & BARK | TON | 4.31 | -5
Generic | 10100908 | SO2 | LB | WOOD & BARK | TON | 3.85 | -1
Generic | 10100908 | STYRENE | LB | WOOD & BARK | TON | 2.92 | -2
Generic | 10100908 | TCDD,2378 | LB | WOOD & BARK | TON | 1.32 | -10
Generic | 10100908 | TCDF,2378 | LB | WOOD & BARK | TON | 1.38 | -9
Generic | 10100908 | TCE,111 | LB | WOOD & BARK | TON | 4.77 | -4
Generic | 10100908 | TOLUENE | LB | WOOD & BARK | TON | 1.41 | -2
Generic | 10100908 | TRICHLORETHY | LB | WOOD & BARK | TON | 4.61 | -4
Generic | 10100908 | TRICLPHN,246 | LB | WOOD & BARK | TON | 3.38 | -7
Generic | 10100908 | VINYL CHLOR | LB | WOOD & BARK | TON | 2.77 | -4
Generic | 10100908 | VOC | LB | WOOD & BARK | TON | 2.61 | -1
Generic | 10100908 | XYLENE,O | LB | WOOD & BARK | TON | 3.84 | -4
Generic | 10100910 | AMMONIA | LB | WOOD & BARK | TON | 6.3 | -1 | INJCTN,CARBON
Generic | 10100910 | AMMONIA | LB | WOOD & BARK | TON | 3.1 | -1 | SCR
Generic | 10100910 | CO | LB | WOOD & BARK | TON | 6.6 | 0
Generic | 10100910 | CO2 | LB | WOOD & BARK | TON | 1.9 | 3
Generic | 10100910 | NOX | LB | WOOD & BARK | TON | 3.8 | -1
Generic | 10100910 | SO2 | LB | WOOD & BARK | TON | 7.5 | -2
Generic | 10100910 | TOC | LB | WOOD & BARK | TON | 1.8 | -1
Generic | 10100911 | AMMONIA | LB | WOOD & BARK | TON | 6.3 | -1 | INJCTN,CARBON
Generic | 10100911 | AMMONIA | LB | WOOD & BARK | TON | 3.1 | -1 | SCR
Generic | 10100911 | CO | LB | WOOD & BARK | TON | 1.36 | 1
Generic | 10100911 | CO2 | LB | WOOD & BARK | TON | 2 | 3
Generic | 10100911 | METHANE | LB | WOOD & BARK | TON | 1 | -1
Generic | 10100911 | NITROUS OXID | LB | WOOD & BARK | TON | 4 | -2
Generic | 10100911 | NOX | LB | WOOD & BARK | TON | 1.5 | 0
Generic | 10100911 | SO2 | LB | WOOD & BARK | TON | 7.5 | -2
Generic | 10100911 | TOC | LB | WOOD & BARK | TON | 2.2 | -1
Generic | 10100912 | AMMONIA | LB | WOOD & BARK | TON | 6.3 | -1 | INJCTN,CARBON
Generic | 10100912 | AMMONIA | LB | WOOD & BARK | TON | 3.1 | -1 | SCR
Generic | 10100912 | CO | LB | WOOD & BARK | TON | 1.4 | 0
Generic | 10100912 | CO2 | LB | WOOD & BARK | TON | 1.8 | 3
Generic | 10100912 | NITROUS OXID | LB | WOOD & BARK | TON | 2 | -1
Generic | 10100912 | NOX | LB | WOOD & BARK | TON | 2 | 0
Generic | 10100912 | SO2 | LB | WOOD & BARK | TON | 7.5 | -2
Generic | 10101001 | CO | LB | BUTANE | E3 GAL | 3.6 | 0
Generic | 10101001 | NOX | LB | BUTANE | E3 GAL | 2.1 | 1
Generic | 10101001 | PM10,FLTRBLE | LB | BUTANE | E3 GAL | 6 | -1
Generic | 10101001 | SO2 | LB | BUTANE | KGAL-S% | 8.65 | 1
Generic | 10101001 | VOC | LB | BUTANE | E3 GAL | 2.6 | -1
Generic | 10101002 | CO | LB | PROPANE | E3 GAL | 3.2 | 0
Generic | 10101002 | NOX | LB | PROPANE | E3 GAL | 1.9 | 1
Generic | 10101002 | PM10,FLTRBLE | LB | PROPANE | E3 GAL | 6 | -1
Generic | 10101002 | SO2 | LB | PROPANE | KGAL-S% | 8.65 | 1
Generic | 10101002 | VOC | LB | PROPANE | E3 GAL | 2.5 | -1
Generic | 10101101 | NOX | LB | BAGASSE | TON | 1.2 | 0
Generic | 10101101 | PM10,FLTRBLE | LB | BAGASSE | TON | 1.36 | 0 | SCRUBR,WET
State Specific Factors | 10101101 | PM10,FLTRBLE | LB | BAGASSE | TON | 1.36 | 0
Generic | 10101201 | ARSENIC | LB | WASTE,SOLID | TON | 6.87 | -5 | ESP
State Specific Factors | 10101201 | ARSENIC | LB | WASTE,SOLID | TON | 3.435 | -3
State Specific Factors | 10101201 | BENZENE | LB | WASTE,SOLID | TON | 6.348 | -2
Generic | 10101201 | BERYLLIUM | LB | WASTE,SOLID | TON | 3.19 | -7 | ESP
State Specific Factors | 10101201 | BERYLLIUM | LB | WASTE,SOLID | TON | 1.595 | -5
Generic | 10101201 | CADMIUM | LB | WASTE,SOLID | TON | 7.752 | -5 | ESP
State Specific Factors | 10101201 | CADMIUM | LB | WASTE,SOLID | TON | 3.876 | -3
State Specific Factors | 10101201 | CHROMIUM | LB | WASTE,SOLID | TON | 1.932 | -2
Generic | 10101201 | CO | LB | WASTE,SOLID | TON | 1.98 | -1 | ESP
State Specific Factors | 10101201 | CO | LB | WASTE,SOLID | TON | 1.98 | -1
Generic | 10101201 | CO2 | LB | WASTE,SOLID | TON | 2.256 | -1 | ESP
State Specific Factors | 10101201 | CO2 | LB | WASTE,SOLID | TON | 2.256 | 2
State Specific Factors | 10101201 | FORMALDEHYDE | LB | WASTE,SOLID | TON | 2.46 | -2
Generic | 10101201 | HCL | LB | WASTE,SOLID | TON | 6.04 | 0 | ESP
State Specific Factors | 10101201 | HCL | LB | WASTE,SOLID | TON | 6.04 | 0
Generic | 10101201 | HPCDD1234678 | LB | WASTE,SOLID | TON | 6.48 | -8 | ESP
State Specific Factors | 10101201 | HPCDD1234678 | LB | WASTE,SOLID | TON | 6.48 | -8
Generic | 10101201 | HPCDF1234678 | LB | WASTE,SOLID | TON | 6.66 | -8 | ESP
State Specific Factors | 10101201 | HPCDF1234678 | LB | WASTE,SOLID | TON | 6.66 | -8
Generic | 10101201 | HPCDF1234789 | LB | WASTE,SOLID | TON | 7.86 | -9 | ESP
State Specific Factors | 10101201 | HPCDF1234789 | LB | WASTE,SOLID | TON | 7.86 | -9
Generic | 10101201 | HXCDD,123478 | LB | WASTE,SOLID | TON | 5.172 | -9 | ESP
State Specific Factors | 10101201 | HXCDD,123478 | LB | WASTE,SOLID | TON | 5.172 | -9
Generic | 10101201 | HXCDD,123678 | LB | WASTE,SOLID | TON | 7.14 | -9 | ESP
State Specific Factors | 10101201 | HXCDD,123678 | LB | WASTE,SOLID | TON | 7.14 | -9
Generic | 10101201 | HXCDD,123789 | LB | WASTE,SOLID | TON | 1.272 | -8 | ESP
State Specific Factors | 10101201 | HXCDD,123789 | LB | WASTE,SOLID | TON | 1.272 | -8
Generic | 10101201 | HXCDF,123478 | LB | WASTE,SOLID | TON | 5.784 | -8 | ESP
State Specific Factors | 10101201 | HXCDF,123478 | LB | WASTE,SOLID | TON | 5.784 | -8
Generic | 10101201 | HXCDF,123678 | LB | WASTE,SOLID | TON | 2.688 | -8 | ESP
State Specific Factors | 10101201 | HXCDF,123678 | LB | WASTE,SOLID | TON | 2.688 | -8
Generic | 10101201 | HXCDF,123789 | LB | WASTE,SOLID | TON | 1.752 | -9 | ESP
State Specific Factors | 10101201 | HXCDF,123789 | LB | WASTE,SOLID | TON | 1.752 | -9
Generic | 10101201 | HXCDF,234678 | LB | WASTE,SOLID | TON | 3.648 | -8 | ESP
State Specific Factors | 10101201 | HXCDF,234678 | LB | WASTE,SOLID | TON | 3.648 | -8
Generic | 10101201 | LEAD | LB | WASTE,SOLID | TON | 2.66 | -4 | CONTROL
Generic | 10101201 | LEAD | LB | WASTE,SOLID | TON | 1.488 | -3 | ESP
Generic | 10101201 | LEAD | LB | WASTE,SOLID | TON | 2.65 | -1
Generic | 10101201 | MERCURY | LB | WASTE,SOLID | TON | 3.864 | -3 | ESP
State Specific Factors | 10101201 | MERCURY | LB | WASTE,SOLID | TON | 3.864 | -3
Generic | 10101201 | OCDF,TOT | LB | WASTE,SOLID | TON | 5.064 | -8 | ESP
State Specific Factors | 10101201 | OCDF,TOT | LB | WASTE,SOLID | TON | 5.064 | -8
Generic | 10101201 | PECDD,12378 | LB | WASTE,SOLID | TON | 5.256 | -9 | ESP
State Specific Factors | 10101201 | PECDD,12378 | LB | WASTE,SOLID | TON | 5.256 | -9
Generic | 10101201 | PECDF,12378 | LB | WASTE,SOLID | TON | 2.544 | -8 | ESP
State Specific Factors | 10101201 | PECDF,12378 | LB | WASTE,SOLID | TON | 2.544 | -8
Generic | 10101201 | PECDF,23478 | LB | WASTE,SOLID | TON | 3.204 | -8 | ESP
State Specific Factors | 10101201 | PECDF,23478 | LB | WASTE,SOLID | TON | 3.204 | -8
Generic | 10101201 | PM10,PRIMARY | LB | WASTE,SOLID | TON | 4.908 | -1 | ESP
State Specific Factors | 10101201 | PM10,PRIMARY | LB | WASTE,SOLID | TON | 4.908 | 1
Generic | 10101201 | PM2.5,PRIMRY | LB | WASTE,SOLID | TON | 4.872 | -1 | ESP
State Specific Factors | 10101201 | PM2.5,PRIMRY | LB | WASTE,SOLID | TON | 4.872 | 1
Generic | 10101201 | SELENIUM | LB | WASTE,SOLID | TON | 9.156 | -5 | ESP
State Specific Factors | 10101201 | SELENIUM | LB | WASTE,SOLID | TON | 4.578 | -3
Generic | 10101201 | TCDD,2378 | LB | WASTE,SOLID | TON | 2.4 | -9 | ESP
State Specific Factors | 10101201 | TCDD,2378 | LB | WASTE,SOLID | TON | 2.4 | -9
Generic | 10101201 | TCDF,2378 | LB | WASTE,SOLID | TON | 1.74 | -8 | ESP
State Specific Factors | 10101201 | TCDF,2378 | LB | WASTE,SOLID | TON | 1.74 | -8
Generic | 10101201 | TOC | LB | WASTE,SOLID | TON | 3.78 | -2 | ESP
State Specific Factors | 10101201 | TOC | LB | WASTE,SOLID | TON | 3.78 | -2
Generic | 10101201 | TRICDD,TOT | LB | WASTE,SOLID | TON | 1.416 | -8 | ESP
State Specific Factors | 10101201 | TRICDD,TOT | LB | WASTE,SOLID | TON | 1.416 | -8
Generic | 10101201 | TRICDF,TOT | LB | WASTE,SOLID | TON | 1.83 | -7 | ESP
State Specific Factors | 10101201 | TRICDF,TOT | LB | WASTE,SOLID | TON | 1.83 | -7
State Specific Factors | 10101201 | VOC | LB | WASTE,SOLID | TON | 3.78 | -2
Generic | 10101202 | CO | LB | RDF | TON | 3.6 | 0
Generic | 10101202 | NOX | LB | RDF | TON | 5 | 0
Generic | 10101202 | PM10,FLTRBLE | LB | RDF | TON | 6.32 | 1
Generic | 10101202 | PM2.5,FLTRBL | LB | RDF | TON | 3.6 | 1
Generic | 10101202 | SO2 | LB | RDF | TON | 1.7 | 0
Generic | 10101301 | VOC | LB | WASTE,LIQUID | E3 GAL | 1 | 0
Generic | 10101302 | CO | LB | WASTE OIL | E3 GAL | 5 | 0
Generic | 10101302 | LEAD | LB | WASTE OIL | E3 GAL | 2.2 | 0
Generic | 10101302 | NOX | LB | WASTE OIL | E3 GAL | 1.9 | 1
Generic | 10101302 | PM10,FLTRBLE | LB | WASTE OIL | KGAL-A% | 5.1 | 1
Generic | 10101302 | PM2.5,FLTRBL | LB | WASTE OIL | KGAL-A% | 2.88 | 1
Generic | 10101302 | SO2 | LB | WASTE OIL | KGAL-S% | 1.47 | 2
Generic | 10101302 | VOC | LB | WASTE OIL | E3 GAL | 1 | 0
Generic | 10200101 | AMMONIA | LB | COAL,ANTH | TON | 6.3 | -1 | INJCTN,CARBON
Generic | 10200101 | AMMONIA | LB | COAL,ANTH | TON | 3.1 | -1 | SCR
Generic | 10200101 | AMMONIA | LB | COAL,ANTH | TON | 5.65 | -4
Generic | 10200101 | CO | LB | COAL,ANTH | TON | 6 | -1
Generic | 10200101 | LEAD | LB | COAL,ANTH | TON | 8.9 | -3
Generic | 10200101 | NOX | LB | COAL,ANTH | TON | 1.8 | 1
Generic | 10200101 | PM10,FLTRBLE | LB | COAL,ANTH | TON-ASH% | 1.3 | -2 | BAGHOUSE
Generic | 10200101 | PM10,FLTRBLE | LB | COAL,ANTH | TON-ASH% | 1.1 | 0 | CYCLONE,MULT
Generic | 10200101 | PM10,FLTRBLE | LB | COAL,ANTH | TON-ASH% | 2.3 | 0
Generic | 10200101 | PM2.5,FLTRBL | LB | COAL,ANTH | TON-ASH% | 6 | -3 | BAGHOUSE
Generic | 10200101 | PM2.5,FLTRBL | LB | COAL,ANTH | TON-ASH% | 4.8 | -1 | CYCLONE,MULT
Generic | 10200101 | PM2.5,FLTRBL | LB | COAL,ANTH | TON-ASH% | 6 | -1
Generic | 10200101 | SO2 | LB | COAL,ANTH | TON-S% | 3.9 | 1
Generic | 10200101 | VOC | LB | COAL,ANTH | TON | 7 | -2
Generic | 10200104 | AMMONIA | LB | COAL,ANTH | TON | 6.3 | -1 | INJCTN,CARBON
Generic | 10200104 | AMMONIA | LB | COAL,ANTH | TON | 3.1 | -1 | SCR
Generic | 10200104 | AMMONIA | LB | COAL,ANTH | TON | 5.65 | -4
Generic | 10200104 | ARSENIC | LB | COAL,ANTH | TON | 1.9 | -4
Generic | 10200104 | BERYLLIUM | LB | COAL,ANTH | TON | 3.1 | -4
Generic | 10200104 | BIPHENYL | LB | COAL,ANTH | TON | 2.5 | -2
Generic | 10200104 | CADMIUM | LB | COAL,ANTH | TON | 7.1 | -5
Generic | 10200104 | CHROMIUM | LB | COAL,ANTH | TON | 2.8 | -2
Generic | 10200104 | CO | LB | COAL,ANTH | TON | 6 | -1
Generic | 10200104 | CO2 | LB | COAL,ANTH | TON | 5.68 | 3
Generic | 10200104 | LEAD | LB | COAL,ANTH | TON | 8.9 | -3
Generic | 10200104 | MANGANESE | LB | COAL,ANTH | TON | 3.6 | -3
Generic | 10200104 | MERCURY | LB | COAL,ANTH | TON | 1.3 | -4
Generic | 10200104 | NAPHTHALENE | LB | COAL,ANTH | TON | 1.3 | -1
Generic | 10200104 | NICKEL | LB | COAL,ANTH | TON | 2.6 | -2
Generic | 10200104 | NOX | LB | COAL,ANTH | TON | 9 | 0
Generic | 10200104 | PHENANTHRENE | LB | COAL,ANTH | TON | 6.8 | -3
Generic | 10200104 | PM10,FLTRBLE | LB | COAL,ANTH | TON | 4.8 | 0
Generic | 10200104 | SELENIUM | LB | COAL,ANTH | TON | 1.3 | -3
Generic | 10200104 | SO2 | LB | COAL,ANTH | TON-S% | 3.9 | 1
Generic | 10200104 | VOC | LB | COAL,ANTH | TON | 7 | -2
Generic | 10200107 | AMMONIA | LB | COAL,ANTH | TON | 6.3 | -1 | INJCTN,CARBON
Generic | 10200107 | AMMONIA | LB | COAL,ANTH | TON | 3.1 | -1 | SCR
Generic | 10200107 | AMMONIA | LB | COAL,ANTH | TON | 5.65 | -4
Generic | 10200107 | CO | LB | COAL,ANTH | TON | 9 | 1
Generic | 10200107 | LEAD | LB | COAL,ANTH | TON | 8.9 | -3
Generic | 10200107 | NOX | LB | COAL,ANTH | TON | 3 | 0
Generic | 10200107 | PM10,FLTRBLE | LB | COAL,ANTH | TON | 5.2 | 0
Generic | 10200107 | SO2 | LB | COAL,ANTH | TON-S% | 3.9 | 1
Generic | 10200107 | VOC | LB | COAL,ANTH | TON | 1 | 1
Generic | 10200117 | AMMONIA | LB | COAL,ANTH | TON | 6.3 | -1 | INJCTN,CARBON
Generic | 10200117 | AMMONIA | LB | COAL,ANTH | TON | 3.1 | -1 | SCR
Generic | 10200117 | AMMONIA | LB | COAL,ANTH | TON | 5.65 | -4
Generic | 10200117 | CO | LB | COAL,ANTH | TON | 3 | -1
Generic | 10200117 | NOX | LB | COAL,ANTH | TON | 1.8 | 0
Generic | 10200117 | SO2 | LB | COAL,ANTH | TON | 2.9 | 0
Generic | 10200201 | AMMONIA | LB | COAL,BIT | TON | 6.3 | -1 | INJCTN,CARBON
Generic | 10200201 | AMMONIA | LB | COAL,BIT | TON | 3.1 | -1 | SCR
Generic | 10200201 | AMMONIA | LB | COAL,BIT | TON | 5.65 | -4
Generic | 10200201 | ARSENIC | LB | COAL,BIT | TON | 1.399 | -2
Generic | 10200201 | BERYLLIUM | LB | COAL,BIT | TON | 2.106 | -3
Generic | 10200201 | CADMIUM | LB | COAL,BIT | TON | 1.482 | -3
Generic | 10200201 | CHROMIUM | LB | COAL,BIT | TON | 3.367 | -2
Generic | 10200201 | CO | LB | COAL,BIT | TON | 5 | -1
Generic | 10200201 | HCL | LB | COAL,BIT | TON | 1.2 | 0
Generic | 10200201 | HF | LB | COAL,BIT | TON | 1.5 | -1
Generic | 10200201 | LEAD | LB | COAL,BIT | TON | 1.318 | -2
Generic | 10200201 | MANGANESE | LB | COAL,BIT | TON | 4.924 | -2
Generic | 10200201 | MERCURY | LB | COAL,BIT | TON | 4.16 | -4
Generic | 10200201 | METHANE | LB | COAL,BIT | TON | 5 | -2
Generic | 10200201 | NICKEL | LB | COAL,BIT | TON | 2.769 | -2
Generic | 10200201 | NITROUS OXID | LB | COAL,BIT | TON | 8 | -2
Generic | 10200201 | NOX | LB | COAL,BIT | TON | 3.1 | 1
Generic | 10200201 | PM10,FLTRBLE | LB | COAL,BIT | TON-ASH% | 1.3 | 0 | CYCLONE,MULT
Generic | 10200201 | PM10,FLTRBLE | LB | COAL,BIT | TON-ASH% | 4.2 | -1 | ESP
Generic | 10200201 | PM10,FLTRBLE | LB | COAL,BIT | TON-ASH% | 2.6 | 0
Generic | 10200201 | PM2.5,FLTRBL | LB | COAL,BIT | TON-ASH% | 8.6 | -1 | CYCLONE,MULT
Generic | 10200201 | PM2.5,FLTRBL | LB | COAL,BIT | TON-ASH% | 2.2 | -2 | ESP
Generic | 10200201 | PM2.5,FLTRBL | LB | COAL,BIT | TON-ASH% | 1.48 | 0
Generic | 10200201 | SO2 | LB | COAL,BIT | TON-S% | 3.8 | 1
Generic | 10200202 | ACENAPHTHEN | LB | COAL,BIT | TON | 5.1 | -7 | CONTROL
State Specific Factors | 10200202 | ACENAPHTHEN | LB | COAL,BIT | TON | 5.1 | -7
Generic | 10200202 | ACENAPHTHYL | LB | COAL,BIT | TON | 2.5 | -7 | CONTROL
State Specific Factors | 10200202 | ACENAPHTHYL | LB | COAL,BIT | TON | 2.5 | -7
Generic | 10200202 | ACETALDEHYDE | LB | COAL,BIT | TON | 5.7 | -4 | CONTROL
State Specific Factors | 10200202 | ACETALDEHYDE | LB | COAL,BIT | TON | 5.7 | -4
Generic | 10200202 | ACETOPHENONE | LB | COAL,BIT | TON | 1.5 | -5 | CONTROL
State Specific Factors | 10200202 | ACETOPHENONE | LB | COAL,BIT | TON | 1.5 | -5
Generic | 10200202 | ACROLEIN | LB | COAL,BIT | TON | 2.9 | -4 | CONTROL
State Specific Factors | 10200202 | ACROLEIN | LB | COAL,BIT | TON | 2.9 | -4
Generic | 10200202 | AMMONIA | LB | COAL,BIT | TON | 6.3 | -1 | INJCTN,CARBON
Generic | 10200202 | AMMONIA | LB | COAL,BIT | TON | 3.1 | -1 | SCR
Generic | 10200202 | AMMONIA | LB | COAL,BIT | TON | 5.65 | -4
Generic | 10200202 | ANTHRACENE | LB | COAL,BIT | TON | 2.1 | -7 | CONTROL
State Specific Factors | 10200202 | ANTHRACENE | LB | COAL,BIT | TON | 2.1 | -7
Generic | 10200202 | ANTIMONY | LB | COAL,BIT | TON | 1.8 | -5 | CONTROL
State Specific Factors | 10200202 | ANTIMONY | LB | COAL,BIT | TON | 1.8 | -5
Generic | 10200202 | ARSENIC | LB | COAL,BIT | TON | 4.1 | -4 | CONTROL
Generic | 10200202 | ARSENIC | LB | COAL,BIT | TON | 1.778 | -2
Generic | 10200202 | BENZ(A)ANTHR | LB | COAL,BIT | TON | 8 | -8 | CONTROL
State Specific Factors | 10200202 | BENZ(A)ANTHR | LB | COAL,BIT | TON | 8 | -8
Generic | 10200202 | BENZ(GHI)PE | LB | COAL,BIT | TON | 2.7 | -8 | CONTROL
State Specific Factors | 10200202 | BENZ(GHI)PE | LB | COAL,BIT | TON | 1.674 | -6
Generic | 10200202 | BENZENE | LB | COAL,BIT | TON | 1.3 | -3 | CONTROL
State Specific Factors | 10200202 | BENZENE | LB | COAL,BIT | TON | 1.3 | -3
Generic | 10200202 | BENZO(A)PYRE | LB | COAL,BIT | TON | 3.8 | -8 | CONTROL
State Specific Factors | 10200202 | BENZO(A)PYRE | LB | COAL,BIT | TON | 3.8 | -8
Generic | 10200202 | BENZOFLUO | LB | COAL,BIT | TON | 1.1 | -7 | CONTROL
State Specific Factors | 10200202 | BENZOFLUO | LB | COAL,BIT | TON | 1.1 | -7
Generic | 10200202 | BENZYL CHLOR | LB | COAL,BIT | TON | 7 | -4 | CONTROL
State Specific Factors | 10200202 | BENZYL CHLOR | LB | COAL,BIT | TON | 7 | -4
Generic | 10200202 | BERYLLIUM | LB | COAL,BIT | TON | 2.1 | -5 | CONTROL
Generic | 10200202 | BERYLLIUM | LB | COAL,BIT | TON | 2.106 | -3
Generic | 10200202 | BIPHENYL | LB | COAL,BIT | TON | 1.7 | -6 | CONTROL
State Specific Factors | 10200202 | BIPHENYL | LB | COAL,BIT | TON | 1.7 | -6
Generic | 10200202 | BROMOFORM | LB | COAL,BIT | TON | 3.9 | -5 | CONTROL
State Specific Factors | 10200202 | BROMOFORM | LB | COAL,BIT | TON | 3.9 | -5
Generic | 10200202 | BROMOMETH | LB | COAL,BIT | TON | 1.6 | -4 | CONTROL
State Specific Factors | 10200202 | BROMOMETH | LB | COAL,BIT | TON | 1.6 | -4
Generic | 10200202 | CADMIUM | LB | COAL,BIT | TON | 5.1 | -5 | CONTROL
Generic | 10200202 | CADMIUM | LB | COAL,BIT | TON | 1.154 | -3
Generic | 10200202 | CARBON DISUL | LB | COAL,BIT | TON | 1.3 | -4 | CONTROL
State Specific Factors | 10200202 | CARBON DISUL | LB | COAL,BIT | TON | 1.3 | -4
Generic | 10200202 | CHLOROBENZ | LB | COAL,BIT | TON | 2.2 | -5 | CONTROL
State Specific Factors | 10200202 | CHLOROBENZ | LB | COAL,BIT | TON | 2.2 | -5
Generic | 10200202 | CHLOROETHANE | LB | COAL,BIT | TON | 4.2 | -5 | CONTROL
State Specific Factors | 10200202 | CHLOROETHANE | LB | COAL,BIT | TON | 4.2 | -5
Generic | 10200202 | CHLOROFORM | LB | COAL,BIT | TON | 5.9 | -5 | CONTROL
State Specific Factors | 10200202 | CHLOROFORM | LB | COAL,BIT | TON | 5.9 | -5
Generic | 10200202 | CHROMIUM | LB | COAL,BIT | TON | 2.6 | -4 | CONTROL
State Specific Factors | 10200202 | CHROMIUM | LB | COAL,BIT | TON | 3.666 | -2
Generic | 10200202 | CHROMIUM VI | LB | COAL,BIT | TON | 7.9 | -5 | CONTROL
State Specific Factors | 10200202 | CHROMIUM VI | LB | COAL,BIT | TON | 4.898 | -3
Generic | 10200202 | CHRYSENE | LB | COAL,BIT | TON | 1 | -7 | CONTROL
State Specific Factors | 10200202 | CHRYSENE | LB | COAL,BIT | TON | 1 | -7
Generic | 10200202 | CLACETOPHE,2 | LB | COAL,BIT | TON | 7 | -6 | CONTROL
State Specific Factors | 10200202 | CLACETOPHE,2 | LB | COAL,BIT | TON | 7 | -6
Generic | 10200202 | CO | LB | COAL,BIT | TON | 5 | -1 | LOW NOX BURNERS
Generic | 10200202 | CO | LB | COAL,BIT | TON | 5 | -1
Generic | 10200202 | COBALT | LB | COAL,BIT | TON | 1 | -4 | CONTROL
State Specific Factors | 10200202 | COBALT | LB | COAL,BIT | TON | 6.2 | -3
Generic | 10200202 | CUMENE | LB | COAL,BIT | TON | 5.3 | -6 | CONTROL
State Specific Factors | 10200202 | CUMENE | LB | COAL,BIT | TON | 5.3 | -6
Generic | 10200202 | CYANIDE | LB | COAL,BIT | TON | 2.5 | -3 | CONTROL
State Specific Factors | 10200202 | CYANIDE | LB | COAL,BIT | TON | 2.5 | -3
Generic | 10200202 | DIBROMOET,12 | LB | COAL,BIT | TON | 1.2 | -6 | CONTROL
State Specific Factors | 10200202 | DIBROMOET,12 | LB | COAL,BIT | TON | 1.2 | -6
Generic | 10200202 | DICHLORETH12 | LB | COAL,BIT | TON | 4 | -5 | CONTROL
State Specific Factors | 10200202 | DICHLORETH12 | LB | COAL,BIT | TON | 4 | -5
Generic | 10200202 | DIMETH SULFA | LB | COAL,BIT | TON | 4.8 | -5 | CONTROL
State Specific Factors | 10200202 | DIMETH SULFA | LB | COAL,BIT | TON | 4.8 | -5
Generic | 10200202 | DINITRTOL,24 | LB | COAL,BIT | TON | 2.8 | -7 | CONTROL
State Specific Factors | 10200202 | DINITRTOL,24 | LB | COAL,BIT | TON | 2.8 | -7
Generic | 10200202 | ETHYLBENZENE | LB | COAL,BIT | TON | 9.4 | -5 | CONTROL
State Specific Factors | 10200202 | ETHYLBENZENE | LB | COAL,BIT | TON | 9.4 | -5
Generic | 10200202 | FLUORANTHENE | LB | COAL,BIT | TON | 7.1 | -7 | CONTROL
State Specific Factors | 10200202 | FLUORANTHENE | LB | COAL,BIT | TON | 7.1 | -7
Generic | 10200202 | FLUORENE | LB | COAL,BIT | TON | 9.1 | -7 | CONTROL
State Specific Factors | 10200202 | FLUORENE | LB | COAL,BIT | TON | 9.1 | -7
Generic | 10200202 | FORMALDEHYDE | LB | COAL,BIT | TON | 2.4 | -4 | CONTROL
State Specific Factors | 10200202 | FORMALDEHYDE | LB | COAL,BIT | TON | 2.4 | -4
Generic | 10200202 | HCL | LB | COAL,BIT | TON | 1.2 | 0
Generic | 10200202 | HEXANE | LB | COAL,BIT | TON | 6.7 | -5 | CONTROL
State Specific Factors | 10200202 | HEXANE | LB | COAL,BIT | TON | 6.7 | -5
Generic | 10200202 | HF | LB | COAL,BIT | TON | 1.5 | -1
Generic | 10200202 | INDN(123CDPY | LB | COAL,BIT | TON | 6.1 | -8 | CONTROL
State Specific Factors | 10200202 | INDN(123CDPY | LB | COAL,BIT | TON | 6.1 | -8
Generic | 10200202 | ISOPHORONE | LB | COAL,BIT | TON | 5.8 | -4 | CONTROL
State Specific Factors | 10200202 | ISOPHORONE | LB | COAL,BIT | TON | 5.8 | -4
Generic | 10200202 | LEAD | LB | COAL,BIT | TON | 4.2 | -4 | CONTROL
State Specific Factors | 10200202 | LEAD | LB | COAL,BIT | TON | 1.318 | -2
Generic | 10200202 | MANGANESE | LB | COAL,BIT | TON | 4.9 | -4 | CONTROL
State Specific Factors | 10200202 | MANGANESE | LB | COAL,BIT | TON | 4.17 | -2
Generic | 10200202 | MERCURY | LB | COAL,BIT | TON | 8.3 | -5 | CONTROL
Generic | 10200202 | MERCURY | LB | COAL,BIT | TON | 4.16 | -4
Generic | 10200202 | METH ETH KET | LB | COAL,BIT | TON | 3.9 | -4 | CONTROL
State Specific Factors | 10200202 | METH ETH KET | LB | COAL,BIT | TON | 3.9 | -4
Generic | 10200202 | METH HYDRAZI | LB | COAL,BIT | TON | 1.7 | -4 | CONTROL
State Specific Factors | 10200202 | METH HYDRAZI | LB | COAL,BIT | TON | 1.7 | -4
Generic | 10200202 | METH METHACR | LB | COAL,BIT | TON | 2 | -5 | CONTROL
State Specific Factors | 10200202 | METH METHACR | LB | COAL,BIT | TON | 2 | -5
Generic | 10200202 | METH TERT BU | LB | COAL,BIT | TON | 3.5 | -5 | CONTROL
State Specific Factors | 10200202 | METH TERT BU | LB | COAL,BIT | TON | 3.5 | -5
Generic | 10200202 | METHANE | LB | COAL,BIT | TON | 4 | -2
Generic | 10200202 | METHYL CHLOR | LB | COAL,BIT | TON | 5.3 | -4 | CONTROL
State Specific Factors | 10200202 | METHYL CHLOR | LB | COAL,BIT | TON | 5.3 | -4
Generic | 10200202 | METHYLENE CL | LB | COAL,BIT | TON | 2.9 | -4 | CONTROL
State Specific Factors | 10200202 | METHYLENE CL | LB | COAL,BIT | TON | 2.9 | -4
Generic | 10200202 | NAPHTHALENE | LB | COAL,BIT | TON | 1.3 | -5 | CONTROL
State Specific Factors | 10200202 | NAPHTHALENE | LB | COAL,BIT | TON | 1.3 | -5
Generic | 10200202 | NICKEL | LB | COAL,BIT | TON | 2.8 | -4 | CONTROL
Generic | 10200202 | NICKEL | LB | COAL,BIT | TON | 3.016 | -2
Generic | 10200202 | NITROUS OXID | LB | COAL,BIT | TON | 3 | -2
Generic | 10200202 | NOX | LB | COAL,BIT | TON | 1.1 | 1 | LOW NOX BURNERS
Generic | 10200202 | NOX | LB | COAL,BIT | TON | 1.2 | 1
Generic | 10200202 | OCDF,TOT | LB | COAL,BIT | TON | 1.37 | -7 | SPRAY DRYER | FLTR,FABRIC
Generic | 10200202 | OCDF,TOT | LB | COAL,BIT | TON | 6.63 | -11 | CONTROL
Generic | 10200202 | PERC | LB | COAL,BIT | TON | 4.3 | -5 | CONTROL
State Specific Factors | 10200202 | PERC | LB | COAL,BIT | TON | 4.3 | -5
Generic | 10200202 | PHENANTHRENE | LB | COAL,BIT | TON | 2.7 | -6 | CONTROL
State Specific Factors | 10200202 | PHENANTHRENE | LB | COAL,BIT | TON | 2.7 | -6
Generic | 10200202 | PHENOL | LB | COAL,BIT | TON | 1.6 | -5 | CONTROL
State Specific Factors | 10200202 | PHENOL | LB | COAL,BIT | TON | 1.6 | -5
Generic | 10200202 | PM10,FLTRBLE | LB | COAL,BIT | TON-ASH% | 2 | -2 | BAGHOUSE
Generic | 10200202 | PM10,FLTRBLE | LB | COAL,BIT | TON-ASH% | 5.8 | -1 | CYCLONE,MULT
Generic | 10200202 | PM10,FLTRBLE | LB | COAL,BIT | TON-ASH% | 5.4 | -2 | ESP
Generic | 10200202 | PM10,FLTRBLE | LB | COAL,BIT | TON-ASH% | 4.2 | -1 | SCRUBR,GENERAL
Generic | 10200202 | PM10,FLTRBLE | LB | COAL,BIT | TON-ASH% | 2.3 | 0
Generic | 10200202 | PM2.5,FLTRBL | LB | COAL,BIT | TON-ASH% | 1 | -2 | BAGHOUSE
Generic | 10200202 | PM2.5,FLTRBL | LB | COAL,BIT | TON-ASH% | 6 | -2 | CYCLONE,MULT
Generic | 10200202 | PM2.5,FLTRBL | LB | COAL,BIT | TON-ASH% | 2.4 | -2 | ESP
Generic | 10200202 | PM2.5,FLTRBL | LB | COAL,BIT | TON-ASH% | 3 | -1 | SCRUBR,GENERAL
Generic | 10200202 | PM2.5,FLTRBL | LB | COAL,BIT | TON-ASH% | 6 | -1
Generic | 10200202 | PROPIONALDEH | LB | COAL,BIT | TON | 3.8 | -4 | CONTROL
State Specific Factors | 10200202 | PROPIONALDEH | LB | COAL,BIT | TON | 3.8 | -4
Generic | 10200202 | PYRENE | LB | COAL,BIT | TON | 3.3 | -7 | CONTROL
State Specific Factors | 10200202 | PYRENE | LB | COAL,BIT | TON | 3.3 | -7
Generic | 10200202 | SELENIUM | LB | COAL,BIT | TON | 1.3 | -3 | CONTROL
State Specific Factors | 10200202 | SELENIUM | LB | COAL,BIT | TON | 9.698 | -3
Generic | 10200202 | SO2 | LB | COAL,BIT | TON-S% | 3.8 | 1 | LOW NOX BURNERS
Generic | 10200202 | SO2 | LB | COAL,BIT | TON-S% | 3.8 | 1
Generic | 10200202 | STYRENE | LB | COAL,BIT | TON | 2.5 | -5 | CONTROL
State Specific Factors | 10200202 | STYRENE | LB | COAL,BIT | TON | 2.5 | -5
Generic | 10200202 | TCDD,2378 | LB | COAL,BIT | TON | 1.43 | -11 | CONTROL
State Specific Factors | 10200202 | TCDD,2378 | LB | COAL,BIT | TON | 1.43 | -11
Generic | 10200202 | TCDF,2378 | LB | COAL,BIT | TON | 5.1 | -11 | CONTROL
State Specific Factors | 10200202 | TCDF,2378 | LB | COAL,BIT | TON | 5.1 | -11
Generic | 10200202 | TCE,111 | LB | COAL,BIT | TON | 2 | -5 | CONTROL
State Specific Factors | 10200202 | TCE,111 | LB | COAL,BIT | TON | 2 | -5
Generic | 10200202 | TNMOC | LB | COAL,BIT | TON | 6 | -2
Generic | 10200202 | TOLUENE | LB | COAL,BIT | TON | 2.4 | -4 | CONTROL
State Specific Factors | 10200202 | TOLUENE | LB | COAL,BIT | TON | 2.4 | -4
Generic | 10200202 | VINYL ACETAT | LB | COAL,BIT | TON | 7.6 | -6 | CONTROL
State Specific Factors | 10200202 | VINYL ACETAT | LB | COAL,BIT | TON | 7.6 | -6
Generic | 10200202 | XYLENES ISO | LB | COAL,BIT | TON | 3.7 | -5 | CONTROL
State Specific Factors | 10200202 | XYLENES ISO | LB | COAL,BIT | TON | 3.7 | -5
Generic | 10200203 | ACENAPHTHEN | LB | COAL,BIT | TON | 5.1 | -7 | CONTROL
State Specific Factors | 10200203 | ACENAPHTHEN | LB | COAL,BIT | TON | 5.1 | -7
Generic | 10200203 | ACENAPHTHYL | LB | COAL,BIT | TON | 2.5 | -7 | CONTROL
State Specific Factors | 10200203 | ACENAPHTHYL | LB | COAL,BIT | TON | 2.5 | -7
Generic | 10200203 | ACETALDEHYDE | LB | COAL,BIT | TON | 5.7 | -4 | CONTROL
State Specific Factors | 10200203 | ACETALDEHYDE | LB | COAL,BIT | TON | 5.7 | -4
Generic | 10200203 | ACETOPHENONE | LB | COAL,BIT | TON | 1.5 | -5 | CONTROL
State Specific Factors | 10200203 | ACETOPHENONE | LB | COAL,BIT | TON | 1.5 | -5
Generic | 10200203 | ACROLEIN | LB | COAL,BIT | TON | 2.9 | -4 | CONTROL
State Specific Factors | 10200203 | ACROLEIN | LB | COAL,BIT | TON | 2.9 | -4
Generic | 10200203 | AMMONIA | LB | COAL,BIT | TON | 6.3 | -1 | INJCTN,CARBON
Generic | 10200203 | AMMONIA | LB | COAL,BIT | TON | 3.1 | -1 | SCR
Generic | 10200203 | AMMONIA | LB | COAL,BIT | TON | 5.65 | -4
Generic | 10200203 | ANTHRACENE | LB | COAL,BIT | TON | 2.1 | -7 | CONTROL
State Specific Factors | 10200203 | ANTHRACENE | LB | COAL,BIT | TON | 2.1 | -7
Generic | 10200203 | ANTIMONY | LB | COAL,BIT | TON | 1.8 | -5 | CONTROL
State Specific Factors | 10200203 | ANTIMONY | LB | COAL,BIT | TON | 1.8 | -5
Generic | 10200203 | ARSENIC | LB | COAL,BIT | TON | 4.1 | -4 | CONTROL
Generic | 10200203 | ARSENIC | LB | COAL,BIT | TON | 2.99 | -3
Generic | 10200203 | BENZ(A)ANTHR | LB | COAL,BIT | TON | 8 | -8 | CONTROL
State Specific Factors | 10200203 | BENZ(A)ANTHR | LB | COAL,BIT | TON | 8 | -8
Generic | 10200203 | BENZ(GHI)PE | LB | COAL,BIT | TON | 2.7 | -8 | CONTROL
State Specific Factors | 10200203 | BENZ(GHI)PE | LB | COAL,BIT | TON | 2.7 | -8
Generic | 10200203 | BENZENE | LB | COAL,BIT | TON | 1.3 | -3 | CONTROL
State Specific Factors | 10200203 | BENZENE | LB | COAL,BIT | TON | 1.3 | -3
Generic | 10200203 | BENZO(A)PYRE | LB | COAL,BIT | TON | 3.8 | -8 | CONTROL
State Specific Factors | 10200203 | BENZO(A)PYRE | LB | COAL,BIT | TON | 3.8 | -8
Generic | 10200203 | BENZOFLUO | LB | COAL,BIT | TON | 1.1 | -7 | CONTROL
State Specific Factors | 10200203 | BENZOFLUO | LB | COAL,BIT | TON | 1.1 | -7
Generic | 10200203 | BENZYL CHLOR | LB | COAL,BIT | TON | 7 | -4 | CONTROL
State Specific Factors | 10200203 | BENZYL CHLOR | LB | COAL,BIT | TON | 7 | -4
Generic | 10200203 | BERYLLIUM | LB | COAL,BIT | TON | 2.1 | -5 | CONTROL
Generic | 10200203 | BERYLLIUM | LB | COAL,BIT | TON | 2.106 | -3
Generic | 10200203 | BIPHENYL | LB | COAL,BIT | TON | 1.7 | -6 | CONTROL
State Specific Factors | 10200203 | BIPHENYL | LB | COAL,BIT | TON | 1.7 | -6
Generic | 10200203 | BROMOFORM | LB | COAL,BIT | TON | 3.9 | -5 | CONTROL
State Specific Factors | 10200203 | BROMOFORM | LB | COAL,BIT | TON | 3.9 | -5
Generic | 10200203 | BROMOMETH | LB | COAL,BIT | TON | 1.6 | -4 | CONTROL
State Specific Factors | 10200203 | BROMOMETH | LB | COAL,BIT | TON | 1.6 | -4
Generic | 10200203 | CADMIUM | LB | COAL,BIT | TON | 5.1 | -5 | CONTROL
Generic | 10200203 | CADMIUM | LB | COAL,BIT | TON | 7.28 | -4
Generic | 10200203 | CARBON DISUL | LB | COAL,BIT | TON | 1.3 | -4 | CONTROL
State Specific Factors | 10200203 | CARBON DISUL | LB | COAL,BIT | TON | 1.3 | -4
Generic | 10200203 | CHLOROBENZ | LB | COAL,BIT | TON | 2.2 | -5 | CONTROL
State Specific Factors | 10200203 | CHLOROBENZ | LB | COAL,BIT | TON | 2.2 | -5
Generic | 10200203 | CHLOROETHANE | LB | COAL,BIT | TON | 4.2 | -5 | CONTROL
State Specific Factors | 10200203 | CHLOROETHANE | LB | COAL,BIT | TON | 4.2 | -5
Generic | 10200203 | CHLOROFORM | LB | COAL,BIT | TON | 5.9 | -5 | CONTROL
State Specific Factors | 10200203 | CHLOROFORM | LB | COAL,BIT | TON | 5.9 | -5
Generic | 10200203 | CHROMIUM | LB | COAL,BIT | TON | 2.6 | -4 | CONTROL
Generic | 10200203 | CHROMIUM | LB | COAL,BIT | TON | 2.228 | -2
Generic | 10200203 | CHROMIUM VI | LB | COAL,BIT | TON | 7.9 | -5 | CONTROL
State Specific Factors | 10200203 | CHROMIUM VI | LB | COAL,BIT | TON | 7.9 | -5
Generic | 10200203 | CHRYSENE | LB | COAL,BIT | TON | 1 | -7 | CONTROL
State Specific Factors | 10200203 | CHRYSENE | LB | COAL,BIT | TON | 1 | -7
Generic | 10200203 | CLACETOPHE,2 | LB | COAL,BIT | TON | 7 | -6 | CONTROL
State Specific Factors | 10200203 | CLACETOPHE,2 | LB | COAL,BIT | TON | 7 | -6
Generic | 10200203 | CO | LB | COAL,BIT | TON | 5 | -1
Generic | 10200203 | COBALT | LB | COAL,BIT | TON | 1 | -4 | CONTROL
State Specific Factors | 10200203 | COBALT | LB | COAL,BIT | TON | 1 | -4
Generic | 10200203 | CUMENE | LB | COAL,BIT | TON | 5.3 | -6 | CONTROL
State Specific Factors | 10200203 | CUMENE | LB | COAL,BIT | TON | 5.3 | -6
Generic | 10200203 | CYANIDE | LB | COAL,BIT | TON | 2.5 | -3 | CONTROL
State Specific Factors | 10200203 | CYANIDE | LB | COAL,BIT | TON | 2.5 | -3
Generic | 10200203 | DIBROMOET,12 | LB | COAL,BIT | TON | 1.2 | -6 | CONTROL
State Specific Factors | 10200203 | DIBROMOET,12 | LB | COAL,BIT | TON | 1.2 | -6
Generic | 10200203 | DICHLORETH12 | LB | COAL,BIT | TON | 4 | -5 | CONTROL
State Specific Factors | 10200203 | DICHLORETH12 | LB | COAL,BIT | TON | 4 | -5
Generic | 10200203 | DIMETH SULFA | LB | COAL,BIT | TON | 4.8 | -5 | CONTROL
State Specific Factors | 10200203 | DIMETH SULFA | LB | COAL,BIT | TON | 4.8 | -5
Generic | 10200203 | DINITRTOL,24 | LB | COAL,BIT | TON | 2.8 | -7 | CONTROL
State Specific Factors | 10200203 | DINITRTOL,24 | LB | COAL,BIT | TON | 2.8 | -7
Generic | 10200203 | ETHYLBENZENE | LB | COAL,BIT | TON | 9.4 | -5 | CONTROL
State Specific Factors | 10200203 | ETHYLBENZENE | LB | COAL,BIT | TON | 9.4 | -5
Generic | 10200203 | FLUORANTHENE | LB | COAL,BIT | TON | 7.1 | -7 | CONTROL
State Specific Factors | 10200203 | FLUORANTHENE | LB | COAL,BIT | TON | 7.1 | -7
Generic | 10200203 | FLUORENE | LB | COAL,BIT | TON | 9.1 | -7 | CONTROL
State Specific Factors | 10200203 | FLUORENE | LB | COAL,BIT | TON | 9.1 | -7
Generic | 10200203 | FORMALDEHYDE | LB | COAL,BIT | TON | 2.4 | -4 | CONTROL
State Specific Factors | 10200203 | FORMALDEHYDE | LB | COAL,BIT | TON | 2.4 | -4
Generic | 10200203 | HCL | LB | COAL,BIT | TON | 1.2 | 0
Generic | 10200203 | HEXANE | LB | COAL,BIT | TON | 6.7 | -5 | CONTROL
State Specific Factors | 10200203 | HEXANE | LB | COAL,BIT | TON | 6.7 | -5
Generic | 10200203 | HF | LB | COAL,BIT | TON | 1.5 | -1
Generic | 10200203 | INDN(123CDPY | LB | COAL,BIT | TON | 6.1 | -8 | CONTROL
State Specific Factors | 10200203 | INDN(123CDPY | LB | COAL,BIT | TON | 6.1 | -8
Generic | 10200203 | ISOPHORONE | LB | COAL,BIT | TON | 5.8 | -4 | CONTROL
State Specific Factors | 10200203 | ISOPHORONE | LB | COAL,BIT | TON | 5.8 | -4
Generic | 10200203 | LEAD | LB | COAL,BIT | TON | 4.2 | -4 | CONTROL
Generic | 10200203 | LEAD | LB | COAL,BIT | TON | 1.318 | -2
Generic | 10200203 | MANGANESE | LB | COAL,BIT | TON | 4.9 | -4 | CONTROL
Generic | 10200203 | MANGANESE | LB | COAL,BIT | TON | 1.986 | -2
Generic | 10200203 | MERCURY | LB | COAL,BIT | TON | 8.3 | -5 | CONTROL
Generic | 10200203 | MERCURY | LB | COAL,BIT | TON | 4.16 | -4
Generic | 10200203 | METH ETH KET | LB | COAL,BIT | TON | 3.9 | -4 | CONTROL
State Specific Factors | 10200203 | METH ETH KET | LB | COAL,BIT | TON | 3.9 | -4
Generic | 10200203 | METH HYDRAZI | LB | COAL,BIT | TON | 1.7 | -4 | CONTROL
State Specific Factors | 10200203 | METH HYDRAZI | LB | COAL,BIT | TON | 1.7 | -4
Generic | 10200203 | METH METHACR | LB | COAL,BIT | TON | 2 | -5 | CONTROL
State Specific Factors | 10200203 | METH METHACR | LB | COAL,BIT | TON | 2 | -5
Generic | 10200203 | METH TERT BU | LB | COAL,BIT | TON | 3.5 | -5 | CONTROL
State Specific Factors | 10200203 | METH TERT BU | LB | COAL,BIT | TON | 3.5 | -5
Generic | 10200203 | METHANE | LB | COAL,BIT | TON | 1 | -2
Generic | 10200203 | METHYL CHLOR | LB | COAL,BIT | TON | 5.3 | -4 | CONTROL
State Specific Factors | 10200203 | METHYL CHLOR | LB | COAL,BIT | TON | 5.3 | -4
Generic | 10200203 | METHYLENE CL | LB | COAL,BIT | TON | 2.9 | -4 | CONTROL
State Specific Factors | 10200203 | METHYLENE CL | LB | COAL,BIT | TON | 2.9 | -4
Generic | 10200203 | NAPHTHALENE | LB | COAL,BIT | TON | 1.3 | -5 | CONTROL
State Specific Factors | 10200203 | NAPHTHALENE | LB | COAL,BIT | TON | 1.3 | -5
Generic | 10200203 | NICKEL | LB | COAL,BIT | TON | 2.8 | -4 | CONTROL
Generic | 10200203 | NICKEL | LB | COAL,BIT | TON | 1.903 | -2
Generic | 10200203 | NITROUS OXID | LB | COAL,BIT | TON | 9 | -2
Generic | 10200203 | NOX | LB | COAL,BIT | TON | 3.3 | 1
Generic | 10200203 | OCDF,TOT | LB | COAL,BIT | TON | 6.63 | -11 | CONTROL
State Specific Factors | 10200203 | OCDF,TOT | LB | COAL,BIT | TON | 6.63 | -11
Generic | 10200203 | PERC | LB | COAL,BIT | TON | 4.3 | -5 | CONTROL
State Specific Factors | 10200203 | PERC | LB | COAL,BIT | TON | 4.3 | -5
Generic | 10200203 | PHENANTHRENE | LB | COAL,BIT | TON | 2.7 | -6 | CONTROL
State Specific Factors | 10200203 | PHENANTHRENE | LB | COAL,BIT | TON | 2.7 | -6
Generic | 10200203 | PHENOL | LB | COAL,BIT | TON | 1.6 | -5 | CONTROL
State Specific Factors | 10200203 | PHENOL | LB | COAL,BIT | TON | 1.6 | -5
Generic | 10200203 | PM10,FLTRBLE | LB | COAL,BIT | TON-ASH% | 1.12 | -1 | CYCLONE,MULT
Generic | 10200203 | PM10,FLTRBLE | LB | COAL,BIT | TON-ASH% | 1.1 | -2 | ESP
Generic | 10200203 | PM10,FLTRBLE | LB | COAL,BIT | TON-ASH% | 2.6 | -1
Generic | 10200203 | PM2.5,FLTRBL | LB | COAL,BIT | TON-ASH% | 1.1 | -1 | CYCLONE,MULT
Generic | 10200203 | PM2.5,FLTRBL | LB | COAL,BIT | TON-ASH% | 6 | -3 | ESP
Generic | 10200203 | PM2.5,FLTRBL | LB | COAL,BIT | TON-ASH% | 1.1 | -1
Generic | 10200203 | PROPIONALDEH | LB | COAL,BIT | TON | 3.8 | -4 | CONTROL
State Specific Factors | 10200203 | PROPIONALDEH | LB | COAL,BIT | TON | 3.8 | -4
Generic | 10200203 | PYRENE | LB | COAL,BIT | TON | 3.3 | -7 | CONTROL
State Specific Factors | 10200203 | PYRENE | LB | COAL,BIT | TON | 3.3 | -7
Generic | 10200203 | SELENIUM | LB | COAL,BIT | TON | 1.3 | -3 | CONTROL
State Specific Factors | 10200203 | SELENIUM | LB | COAL,BIT | TON | 1.3 | -3
Generic | 10200203 | SO2 | LB | COAL,BIT | TON-S% | 3.8 | 1
Generic | 10200203 | STYRENE | LB | COAL,BIT | TON | 2.5 | -5 | CONTROL
State Specific Factors | 10200203 | STYRENE | LB | COAL,BIT | TON | 2.5 | -5
Generic | 10200203 | TCDD,2378 | LB | COAL,BIT | TON | 1.43 | -11 | CONTROL
State Specific Factors | 10200203 | TCDD,2378 | LB | COAL,BIT | TON | 1.43 | -11
Generic | 10200203 | TCDF,2378 | LB | COAL,BIT | TON | 5.1 | -11 | CONTROL
State Specific Factors | 10200203 | TCDF,2378 | LB | COAL,BIT | TON | 5.1 | -11
Generic | 10200203 | TCE,111 | LB | COAL,BIT | TON | 2 | -5 | CONTROL
State Specific Factors | 10200203 | TCE,111 | LB | COAL,BIT | TON | 2 | -5
Generic | 10200203 | TOLUENE | LB | COAL,BIT | TON | 2.4 | -4 | CONTROL
State Specific Factors | 10200203 | TOLUENE | LB | COAL,BIT | TON | 2.4 | -4
Generic | 10200203 | VINYL ACETAT | LB | COAL,BIT | TON | 7.6 | -6 | CONTROL
State Specific Factors | 10200203 | VINYL ACETAT | LB | COAL,BIT | TON | 7.6 | -6
Generic | 10200203 | XYLENES ISO | LB | COAL,BIT | TON | 3.7 | -5 | CONTROL
State Specific Factors | 10200203 | XYLENES ISO | LB | COAL,BIT | TON | 3.7 | -5
Generic | 10200204 | AMMONIA | LB | COAL,BIT | TON | 6.3 | -1 | INJCTN,CARBON
Generic | 10200204 | AMMONIA | LB | COAL,BIT | TON | 3.1 | -1 | SCR
Generic | 10200204 | AMMONIA | LB | COAL,BIT | TON | 5.65 | -4
State Specific Factors | 10200204 | ARSENIC | LB | COAL,BIT | TON | 1.048 | -2
Generic | 10200204 | BENZ(A)ANTHR | LB | COAL,BIT | TON | 8.4 | -7 | CONTROL
State Specific Factors | 10200204 | BENZ(A)ANTHR | LB | COAL,BIT | TON | 8.4 | -7
State Specific Factors | 10200204 | CADMIUM | LB | COAL,BIT | TON | 8.32 | -4
State Specific Factors | 10200204 | CHROMIUM | LB | COAL,BIT | TON | 3.266 | -2
Generic | 10200204 | CHRYSENE | LB | COAL,BIT | TON | 2.2 | -6 | SCRUBR,GENERAL | CYCLONE,SINGLE
State Specific Factors | 10200204 | CHRYSENE | LB | COAL,BIT | TON | 2.2 | -6
Generic | 10200204 | CO | LB | COAL,BIT | TON | 5 | 0
Generic | 10200204 | FLUORANTHENE | LB | COAL,BIT | TON | 2.52 | -4 | CONTROL
State Specific Factors | 10200204 | FLUORANTHENE | LB | COAL,BIT | TON | 2.52 | -4
Generic | 10200204 | FORMALDEHYDE | LB | COAL,BIT | TON | 5.746 | -3
Generic | 10200204 | HCL | LB | COAL,BIT | TON | 1.2 | 0
Generic | 10200204 | HF | LB | COAL,BIT | TON | 1.5 | -1
Generic | 10200204 | LEAD | LB | COAL,BIT | TON | 1.318 | -2
Generic | 10200204 | METHANE | LB | COAL,BIT | TON | 6 | -2 | CYCLONE,MULT,W/
Generic | 10200204 | METHANE | LB | COAL,BIT | TON | 6 | -2 | CYCLONE,MULT,WO
Generic | 10200204 | METHANE | LB | COAL,BIT | TON | 6 | -2
Generic | 10200204 | NITROUS OXID | LB | COAL,BIT | TON | 4 | -2 | CYCLONE,MULT,W/
Generic | 10200204 | NITROUS OXID | LB | COAL,BIT | TON | 4 | -2 | CYCLONE,MULT,WO
Generic | 10200204 | NITROUS OXID | LB | COAL,BIT | TON | 4 | -2
Generic | 10200204 | NOX | LB | COAL,BIT | TON | 1.1 | 1
Generic | 10200204 | PM10,PRIMARY | LB | COAL,BIT | TON | 1.11 | 0 | BAGHOUSE
Generic | 10200204 | PM10,PRIMARY | LB | COAL,BIT | TON | 1.3 | 1 | CYCLONE,MULT,W/
Generic | 10200204 | PM10,PRIMARY | LB | COAL,BIT | TON | 8.84 | 0 | CYCLONE,MULT,WO
Generic | 10200204 | PM10,PRIMARY | LB | COAL,BIT | TON | 1.48 | 0 | ESP
Generic | 10200204 | PM10,PRIMARY | LB | COAL,BIT | TON | 1.42 | 1
Generic | 10200204 | PM2.5,PRIMRY | LB | COAL,BIT | TON | 1.07 | 0 | BAGHOUSE
Generic | 10200204 | PM2.5,PRIMRY | LB | COAL,BIT | TON | 2.44 | 0 | CYCLONE,MULT,W/
Generic | 10200204 | PM2.5,PRIMRY | LB | COAL,BIT | TON | 4.24 | 0 | CYCLONE,MULT,WO
Generic | 10200204 | PM2.5,PRIMRY | LB | COAL,BIT | TON | 1.34 | 0 | ESP
Generic | 10200204 | PM2.5,PRIMRY | LB | COAL,BIT | TON | 5.64 | 0
Generic | 10200204 | SO2 | LB | COAL,BIT | TON-S% | 3.8 | 1
Generic | 10200204 | TNMOC | LB | COAL,BIT | TON | 5 | -2
Generic | 10200205 | AMMONIA | LB | COAL,BIT | TON | 6.3 | -1 | INJCTN,CARBON
Generic | 10200205 | AMMONIA | LB | COAL,BIT | TON | 3.1 | -1 | SCR
Generic | 10200205 | AMMONIA | LB | COAL,BIT | TON | 5.65 | -4
State Specific Factors | 10200205 | ARSENIC | LB | COAL,BIT | TON | 2.044 | -2
State Specific Factors | 10200205 | CADMIUM | LB | COAL,BIT | TON | 1.625 | -3
Generic | 10200205 | CO | LB | COAL,BIT | TON | 6 | 0
Generic | 10200205 | FORMALDEHYDE | LB | COAL,BIT | TON | 3.64 | -3
Generic | 10200205 | HCL | LB | COAL,BIT | TON | 1.2 | 0
Generic | 10200205 | HF | LB | COAL,BIT | TON | 1.5 | -1
Generic | 10200205 | LEAD | LB | COAL,BIT | TON | 1.318 | -2
Generic | 10200205 | METHANE | LB | COAL,BIT | TON | 6 | -2 | CYCLONE,MULT
Generic | 10200205 | METHANE | LB | COAL,BIT | TON | 6 | -2
Generic | 10200205 | NITROUS OXID | LB | COAL,BIT | TON | 4 | -2 | CYCLONE,MULT
Generic | 10200205 | NITROUS OXID | LB | COAL,BIT | TON | 4 | -2
Generic | 10200205 | NOX | LB | COAL,BIT | TON | 7.5 | 0
Generic | 10200205 | PM10,PRIMARY | LB | COAL,BIT | TON | 6.04 | 0 | CYCLONE,MULT
Generic | 10200205 | PM10,PRIMARY | LB | COAL,BIT | TON | 7.04 | 0
Generic | 10200205 | PM2.5,PRIMRY | LB | COAL,BIT | TON | 4.84 | 0 | CYCLONE,MULT
Generic | 10200205 | PM2.5,PRIMRY | LB | COAL,BIT | TON | 3.24 | 0
Generic | 10200205 | SO2 | LB | COAL,BIT | TON-S% | 3.8 | 1
Generic | 10200205 | TNMOC | LB | COAL,BIT | TON | 5 | -2
Generic | 10200206 | AMMONIA | LB | COAL,BIT | TON | 6.3 | -1 | INJCTN,CARBON
Generic | 10200206 | AMMONIA | LB | COAL,BIT | TON | 3.1 | -1 | SCR
Generic | 10200206 | AMMONIA | LB | COAL,BIT | TON | 5.65 | -4
Generic | 10200206 | ARSENIC | LB | COAL,BIT | TON | 1.778 | -2
Generic | 10200206 | BENZO(A)PYRE | LB | COAL,BIT | TON | 1.944 | -4
Generic | 10200206 | CADMIUM | LB | COAL,BIT | TON | 1.154 | -3
Generic | 10200206 | CO | LB | COAL,BIT | TON | 1.1 | 1
Generic | 10200206 | HCL | LB | COAL,BIT | TON | 1.2 | 0
Generic | 10200206 | HF | LB | COAL,BIT | TON | 1.5 | -1
Generic | 10200206 | LEAD | LB | COAL,BIT | TON | 1.318 | -2
State Specific Factors | 10200206 | MERCURY | LB | COAL,BIT | TON | 4.16 | -4
Generic | 10200206 | METHANE | LB | COAL,BIT | TON | 8 | -1 | CYCLONE,MULT
Generic | 10200206 | METHANE | LB | COAL,BIT | TON | 8 | -1
Generic | 10200206 | NITROUS OXID | LB | COAL,BIT | TON | 4 | -2 | CYCLONE,MULT
Generic | 10200206 | NITROUS OXID | LB | COAL,BIT | TON | 4 | -2
Generic | 10200206 | NOX | LB | COAL,BIT | TON | 9.5 | 0
Generic | 10200206 | PM10,PRIMARY | LB | COAL,BIT | TON | 7.24 | 0
Generic | 10200206 | PM2.5,PRIMRY | LB | COAL,BIT | TON | 4.84 | 0
Generic | 10200206 | SO2 | LB | COAL,BIT | TON-S% | 3.1 | 1
Generic | 10200210 | AMMONIA | LB | COAL,BIT | TON | 6.3 | -1 | INJCTN,CARBON
Generic | 10200210 | AMMONIA | LB | COAL,BIT | TON | 3.1 | -1 | SCR
Generic | 10200210 | AMMONIA | LB | COAL,BIT | TON | 5.65 | -4
Generic | 10200210 | CO | LB | COAL,BIT | TON | 6 | 0
Generic | 10200210 | LEAD | LB | COAL,BIT | TON | 1.33 | -2
Generic | 10200210 | NOX | LB | COAL,BIT | TON | 7.5 | 0
Generic | 10200210 | SO2 | LB | COAL,BIT | TON-S% | 3.9 | 1
Generic | 10200210 | VOC | LB | COAL,BIT | TON | 7 | -2
Generic | 10200212 | ACENAPHTHEN | LB | COAL,BIT | TON | 5.1 | -7 | CONTROL
State Specific Factors | 10200212 | ACENAPHTHEN | LB | COAL,BIT | TON | 5.1 | -7
Generic | 10200212 | ACENAPHTHYL | LB | COAL,BIT | TON | 2.5 | -7 | CONTROL
State Specific Factors | 10200212 | ACENAPHTHYL | LB | COAL,BIT | TON | 2.5 | -7
Generic | 10200212 | ACETALDEHYDE | LB | COAL,BIT | TON | 5.7 | -4 | CONTROL
State Specific Factors | 10200212 | ACETALDEHYDE | LB | COAL,BIT | TON | 5.7 | -4
Generic | 10200212 | ACETOPHENONE | LB | COAL,BIT | TON | 1.5 | -5 | CONTROL
State Specific Factors | 10200212 | ACETOPHENONE | LB | COAL,BIT | TON | 1.5 | -5
Generic | 10200212 | ACROLEIN | LB | COAL,BIT | TON | 2.9 | -4 | CONTROL
State Specific Factors | 10200212 | ACROLEIN | LB | COAL,BIT | TON | 2.9 | -4
Generic | 10200212 | AMMONIA | LB | COAL,BIT | TON | 6.3 | -1 | INJCTN,CARBON
Generic | 10200212 | AMMONIA | LB | COAL,BIT | TON | 3.1 | -1 | SCR
Generic | 10200212 | AMMONIA | LB | COAL,BIT | TON | 5.65 | -4
Generic | 10200212 | ANTHRACENE | LB | COAL,BIT | TON | 2.1 | -7 | CONTROL
State Specific Factors | 10200212 | ANTHRACENE | LB | COAL,BIT | TON | 2.1 | -7
Generic | 10200212 | ANTIMONY | LB | COAL,BIT | TON | 1.8 | -5 | CONTROL
State Specific Factors | 10200212 | ANTIMONY | LB | COAL,BIT | TON | 1.116 | -3
Generic | 10200212 | ARSENIC | LB | COAL,BIT | TON | 4.1 | -4 | CONTROL
State Specific Factors | 10200212 | ARSENIC | LB | COAL,BIT | TON | 2.542 | -2
Generic | 10200212 | BENZ(A)ANTHR | LB | COAL,BIT | TON | 8 | -8 | CONTROL
State Specific Factors | 10200212 | BENZ(A)ANTHR | LB | COAL,BIT | TON | 8 | -8
Generic | 10200212 | BENZ(GHI)PE | LB | COAL,BIT | TON | 2.7 | -8 | CONTROL
State Specific Factors | 10200212 | BENZ(GHI)PE | LB | COAL,BIT | TON | 1.674 | -6
Generic | 10200212 | BENZENE | LB | COAL,BIT | TON | 1.3 | -3 | CONTROL
State Specific Factors | 10200212 | BENZENE | LB | COAL,BIT | TON | 1.3 | -3
Generic | 10200212 | BENZO(A)PYRE | LB | COAL,BIT | TON | 3.8 | -8 | CONTROL
State Specific Factors | 10200212 | BENZO(A)PYRE | LB | COAL,BIT | TON | 3.8 | -8
Generic | 10200212 | BENZOFLUO | LB | COAL,BIT | TON | 1.1 | -7 | CONTROL
State Specific Factors | 10200212 | BENZOFLUO | LB | COAL,BIT | TON | 1.1 | -7
Generic | 10200212 | BENZYL CHLOR | LB | COAL,BIT | TON | 7 | -4 | CONTROL
State Specific Factors | 10200212 | BENZYL CHLOR | LB | COAL,BIT | TON | 7 | -4
Generic | 10200212 | BERYLLIUM | LB | COAL,BIT | TON | 2.1 | -5 | CONTROL
State Specific Factors | 10200212 | BERYLLIUM | LB | COAL,BIT | TON | 1.302 | -3
Generic | 10200212 | BIPHENYL | LB | COAL,BIT | TON | 1.7 | -6 | CONTROL
State Specific Factors | 10200212 | BIPHENYL | LB | COAL,BIT | TON | 1.7 | -6
Generic | 10200212 | BROMOFORM | LB | COAL,BIT | TON | 3.9 | -5 | CONTROL
State Specific Factors | 10200212 | BROMOFORM | LB | COAL,BIT | TON | 3.9 | -5
Generic | 10200212 | BROMOMETH | LB | COAL,BIT | TON | 1.6 | -4 | CONTROL
State Specific Factors | 10200212 | BROMOMETH | LB | COAL,BIT | TON | 1.6 | -4
Generic | 10200212 | CADMIUM | LB | COAL,BIT | TON | 5.1 | -5 | CONTROL
State Specific Factors | 10200212 | CADMIUM | LB | COAL,BIT | TON | 3.162 | -3
Generic | 10200212 | CARBON DISUL | LB | COAL,BIT | TON | 1.3 | -4 | CONTROL
State Specific Factors | 10200212 | CARBON DISUL | LB | COAL,BIT | TON | 1.3 | -4
Generic | 10200212 | CHLOROBENZ | LB | COAL,BIT | TON | 2.2 | -5 | CONTROL
State Specific Factors | 10200212 | CHLOROBENZ | LB | COAL,BIT | TON | 2.2 | -5
Generic | 10200212 | CHLOROETHANE | LB | COAL,BIT | TON | 4.2 | -5 | CONTROL
State Specific Factors | 10200212 | CHLOROETHANE | LB | COAL,BIT | TON | 4.2 | -5
Generic | 10200212 | CHLOROFORM | LB | COAL,BIT | TON | 5.9 | -5 | CONTROL
State Specific Factors | 10200212 | CHLOROFORM | LB | COAL,BIT | TON | 5.9 | -5
Generic | 10200212 | CHROMIUM | LB | COAL,BIT | TON | 2.6 | -4 | CONTROL
State Specific Factors | 10200212 | CHROMIUM | LB | COAL,BIT | TON | 1.612 | -2
Generic | 10200212 | CHROMIUM VI | LB | COAL,BIT | TON | 7.9 | -5 | CONTROL
State Specific Factors | 10200212 | CHROMIUM VI | LB | COAL,BIT | TON | 4.898 | -3
Generic | 10200212 | CHRYSENE | LB | COAL,BIT | TON | 1 | -7 | CONTROL
State Specific Factors | 10200212 | CHRYSENE | LB | COAL,BIT | TON | 1 | -7
Generic | 10200212 | CLACETOPHE,2 | LB | COAL,BIT | TON | 7 | -6 | CONTROL
State Specific Factors | 10200212 | CLACETOPHE,2 | LB | COAL,BIT | TON | 7 | -6
Generic | 10200212 | CO | LB | COAL,BIT | TON | 5 | -1 | LOW NOX BURNERS
Generic | 10200212 | CO | LB | COAL,BIT | TON | 5 | -1
Generic | 10200212 | COBALT | LB | COAL,BIT | TON | 1 | -4 | CONTROL
State Specific Factors | 10200212 | COBALT | LB | COAL,BIT | TON | 6.2 | -3
Generic | 10200212 | CUMENE | LB | COAL,BIT | TON | 5.3 | -6 | CONTROL
State Specific Factors | 10200212 | CUMENE | LB | COAL,BIT | TON | 5.3 | -6
Generic | 10200212 | CYANIDE | LB | COAL,BIT | TON | 2.5 | -3 | CONTROL
State Specific Factors | 10200212 | CYANIDE | LB | COAL,BIT | TON | 2.5 | -3
Generic | 10200212 | DIBROMOET,12 | LB | COAL,BIT | TON | 1.2 | -6 | CONTROL
State Specific Factors | 10200212 | DIBROMOET,12 | LB | COAL,BIT | TON | 1.2 | -6
Generic | 10200212 | DICHLORETH12 | LB | COAL,BIT | TON | 4 | -5 | CONTROL
State Specific Factors | 10200212 | DICHLORETH12 | LB | COAL,BIT | TON | 4 | -5
Generic | 10200212 | DIMETH SULFA | LB | COAL,BIT | TON | 4.8 | -5 | CONTROL
State Specific Factors | 10200212 | DIMETH SULFA | LB | COAL,BIT | TON | 4.8 | -5
Generic | 10200212 | DINITRTOL,24 | LB | COAL,BIT | TON | 2.8 | -7 | CONTROL
State Specific Factors | 10200212 | DINITRTOL,24 | LB | COAL,BIT | TON | 2.8 | -7
Generic | 10200212 | ETHYLBENZENE | LB | COAL,BIT | TON | 9.4 | -5 | CONTROL
State Specific Factors | 10200212 | ETHYLBENZENE | LB | COAL,BIT | TON | 9.4 | -5
Generic | 10200212 | FLUORANTHENE | LB | COAL,BIT | TON | 7.1 | -7 | CONTROL
State Specific Factors | 10200212 | FLUORANTHENE | LB | COAL,BIT | TON | 7.1 | -7
Generic | 10200212 | FLUORENE | LB | COAL,BIT | TON | 9.1 | -7 | CONTROL
State Specific Factors | 10200212 | FLUORENE | LB | COAL,BIT | TON | 9.1 | -7
Generic | 10200212 | FORMALDEHYDE | LB | COAL,BIT | TON | 2.4 | -4 | CONTROL
State Specific Factors | 10200212 | FORMALDEHYDE | LB | COAL,BIT | TON | 2.4 | -4
Generic | 10200212 | HCL | LB | COAL,BIT | TON | 1.2 | 0
Generic | 10200212 | HEXANE | LB | COAL,BIT | TON | 6.7 | -5 | CONTROL
State Specific Factors | 10200212 | HEXANE | LB | COAL,BIT | TON | 6.7 | -5
Generic | 10200212 | HF | LB | COAL,BIT | TON | 1.5 | -1
Generic | 10200212 | INDN(123CDPY | LB | COAL,BIT | TON | 6.1 | -8 | CONTROL
State Specific Factors | 10200212 | INDN(123CDPY | LB | COAL,BIT | TON | 6.1 | -8
Generic | 10200212 | ISOPHORONE | LB | COAL,BIT | TON | 5.8 | -4 | CONTROL
State Specific Factors | 10200212 | ISOPHORONE | LB | COAL,BIT | TON | 5.8 | -4
Generic | 10200212 | LEAD | LB | COAL,BIT | TON | 4.2 | -4 | CONTROL
State Specific Factors | 10200212 | LEAD | LB | COAL,BIT | TON | 2.604 | -2
Generic | 10200212 | MANGANESE | LB | COAL,BIT | TON | 4.9 | -4 | CONTROL
State Specific Factors | 10200212 | MANGANESE | LB | COAL,BIT | TON | 3.038 | -2
Generic | 10200212 | MERCURY | LB | COAL,BIT | TON | 8.3 | -5 | CONTROL
State Specific Factors | 10200212 | MERCURY | LB | COAL,BIT | TON | 4.16 | -4
Generic | 10200212 | METH ETH KET | LB | COAL,BIT | TON | 3.9 | -4 | CONTROL
State Specific Factors | 10200212 | METH ETH KET | LB | COAL,BIT | TON | 3.9 | -4
Generic | 10200212 | METH HYDRAZI | LB | COAL,BIT | TON | 1.7 | -4 | CONTROL
State Specific Factors | 10200212 | METH HYDRAZI | LB | COAL,BIT | TON | 1.7 | -4
Generic | 10200212 | METH METHACR | LB | COAL,BIT | TON | 2 | -5 | CONTROL
State Specific Factors | 10200212 | METH METHACR | LB | COAL,BIT | TON | 2 | -5
Generic | 10200212 | METH TERT BU | LB | COAL,BIT | TON | 3.5 | -5 | CONTROL
State Specific Factors | 10200212 | METH TERT BU | LB | COAL,BIT | TON | 3.5 | -5
Generic | 10200212 | METHANE | LB | COAL,BIT | TON | 4 | -2
Generic | 10200212 | METHYL CHLOR | LB | COAL,BIT | TON | 5.3 | -4 | CONTROL
State Specific Factors | 10200212 | METHYL CHLOR | LB | COAL,BIT | TON | 5.3 | -4
Generic | 10200212 | METHYLENE CL | LB | COAL,BIT | TON | 2.9 | -4 | CONTROL
State Specific Factors | 10200212 | METHYLENE CL | LB | COAL,BIT | TON | 2.9 | -4
Generic | 10200212 | NAPHTHALENE | LB | COAL,BIT | TON | 1.3 | -5 | CONTROL
State Specific Factors | 10200212 | NAPHTHALENE | LB | COAL,BIT | TON | 1.3 | -5
Generic | 10200212 | NICKEL | LB | COAL,BIT | TON | 2.8 | -4 | CONTROL
State Specific Factors | 10200212 | NICKEL | LB | COAL,BIT | TON | 1.736 | -2
Generic | 10200212 | NITROUS OXID | LB | COAL,BIT | TON | 8 | -2
Generic | 10200212 | NOX | LB | COAL,BIT | TON | 9.7 | 0 | LOW NOX BURNERS
Generic | 10200212 | NOX | LB | COAL,BIT | TON | 1 | 1
Generic | 10200212 | PERC | LB | COAL,BIT | TON | 4.3 | -5 | CONTROL
State Specific Factors | 10200212 | PERC | LB | COAL,BIT | TON | 4.3 | -5
Generic | 10200212 | PHENANTHRENE | LB | COAL,BIT | TON | 2.7 | -6 | CONTROL
State Specific Factors | 10200212 | PHENANTHRENE | LB | COAL,BIT | TON | 2.7 | -6
Generic | 10200212 | PHENOL | LB | COAL,BIT | TON | 1.6 | -5 | CONTROL
State Specific Factors | 10200212 | PHENOL | LB | COAL,BIT | TON | 1.6 | -5
Generic | 10200212 | PM10,FLTRBLE | LB | COAL,BIT | TON-ASH% | 2 | -2 | BAGHOUSE
Generic | 10200212 | PM10,FLTRBLE | LB | COAL,BIT | TON-ASH% | 5.8 | -1 | CYCLONE,MULT
Generic | 10200212 | PM10,FLTRBLE | LB | COAL,BIT | TON-ASH% | 5.4 | -2 | ESP
Generic | 10200212 | PM10,FLTRBLE | LB | COAL,BIT | TON-ASH% | 4.2 | -1 | SCRUBR,GENERAL
Generic | 10200212 | PM10,FLTRBLE | LB | COAL,BIT | TON-ASH% | 2.3 | 0
Generic | 10200212 | PM2.5,FLTRBL | LB | COAL,BIT | TON-ASH% | 1 | -2 | BAGHOUSE
Generic | 10200212 | PM2.5,FLTRBL | LB | COAL,BIT | TON-ASH% | 6 | -2 | CYCLONE,MULT
Generic | 10200212 | PM2.5,FLTRBL | LB | COAL,BIT | TON-ASH% | 2.4 | -2 | ESP
Generic | 10200212 | PM2.5,FLTRBL | LB | COAL,BIT | TON-ASH% | 3 | -1 | SCRUBR,GENERAL
Generic | 10200212 | PM2.5,FLTRBL | LB | COAL,BIT | TON-ASH% | 6 | -1
Generic | 10200212 | PROPIONALDEH | LB | COAL,BIT | TON | 3.8 | -4 | CONTROL
State Specific Factors | 10200212 | PROPIONALDEH | LB | COAL,BIT | TON | 3.8 | -4
Generic | 10200212 | PYRENE | LB | COAL,BIT | TON | 3.3 | -7 | CONTROL
State Specific Factors | 10200212 | PYRENE | LB | COAL,BIT | TON | 3.3 | -7
Generic | 10200212 | SELENIUM | LB | COAL,BIT | TON | 1.3 | -3 | CONTROL
State Specific Factors | 10200212 | SELENIUM | LB | COAL,BIT | TON | 8.06 | -2
Generic | 10200212 | SO2 | LB | COAL,BIT | TON-S% | 3.8 | 1 | LOW NOX BURNERS
Generic | 10200212 | SO2 | LB | COAL,BIT | TON-S% | 3.8 | 1
Generic | 10200212 | STYRENE | LB | COAL,BIT | TON | 2.5 | -5 | CONTROL
State Specific Factors | 10200212 | STYRENE | LB | COAL,BIT | TON | 2.5 | -5
Generic | 10200212 | TCE,111 | LB | COAL,BIT | TON | 2 | -5 | CONTROL
State Specific Factors | 10200212 | TCE,111 | LB | COAL,BIT | TON | 2 | -5
Generic | 10200212 | TNMOC | LB | COAL,BIT | TON | 6 | -2
Generic | 10200212 | TOLUENE | LB | COAL,BIT | TON | 2.4 | -4 | CONTROL
State Specific Factors | 10200212 | TOLUENE | LB | COAL,BIT | TON | 2.4 | -4
Generic | 10200212 | VINYL ACETAT | LB | COAL,BIT | TON | 7.6 | -6 | CONTROL
State Specific Factors | 10200212 | VINYL ACETAT | LB | COAL,BIT | TON | 7.6 | -6
Generic | 10200212 | XYLENES ISO | LB | COAL,BIT | TON | 3.7 | -5 | CONTROL
State Specific Factors | 10200212 | XYLENES ISO | LB | COAL,BIT | TON | 3.7 | -5
Generic | 10200213 | AMMONIA | LB | COAL,BIT | TON | 6.3 | -1 | INJCTN,CARBON
Generic | 10200213 | AMMONIA | LB | COAL,BIT | TON | 3.1 | -1 | SCR
Generic | 10200213 | AMMONIA | LB | COAL,BIT | TON | 5.65 | -4
Generic | 10200213 | ARSENIC | LB | COAL,BIT | TON | 1.935 | -3
Generic | 10200213 | BERYLLIUM | LB | COAL,BIT | TON | 7.862 | -3
Generic | 10200213 | CHROMIUM | LB | COAL,BIT | TON | 4.93 | -2
Generic | 10200213 | COBALT | LB | COAL,BIT | TON | 7.257 | -3
Generic | 10200213 | COPPER | LB | COAL,BIT | TON | 2.268 | -2
Generic | 10200213 | NICKEL | LB | COAL,BIT | TON | 3.146 | -2
Generic | 10200213 | PHOSPHORUS | LB | COAL,BIT | TON | 6.653 | -2
Generic | 10200213 | SELENIUM | LB | COAL,BIT | TON | 1.089 | -3
Generic | 10200217 | AMMONIA | LB | COAL,BIT | TON | 6.3 | -1 | INJCTN,CARBON
Generic | 10200217 | AMMONIA | LB | COAL,BIT | TON | 3.1 | -1 | SCR
Generic | 10200217 | AMMONIA | LB | COAL,BIT | TON | 5.65 | -4
Generic | 10200217 | BENZO(A)PYRE | LB | COAL,BIT | TON | 1.944 | -4
Generic | 10200217 | CO | LB | COAL,BIT | TON | 1.8 | 1
Generic | 10200217 | HCL | LB | COAL,BIT | TON | 1.2 | 0
Generic | 10200217 | HF | LB | COAL,BIT | TON | 1.5 | -1
Generic | 10200217 | METHANE | LB | COAL,BIT | TON | 6 | -2
Generic | 10200217 | NITROUS OXID | LB | COAL,BIT | TON | 3.5 | 0
Generic | 10200217 | NOX | LB | COAL,BIT | TON | 1.52 | 1
Generic | 10200217 | PM10,PRIMARY | LB | COAL,BIT | TON | 1.29 | 1
Generic | 10200217 | PM2.5,PRIMRY | LB | COAL,BIT | TON | 1.88 | 0
Generic | 10200217 | SO2 | LB | COAL,BIT | TON-S% | 3.8 | 1
Generic | 10200218 | ACETALDEHYDE | LB | COAL,BIT | TON | 5.7 | -4 | CONTROL
State Specific Factors | 10200218 | ACETALDEHYDE | LB | COAL,BIT | TON | 5.7 | -4
Generic | 10200218 | ACETOPHENONE | LB | COAL,BIT | TON | 1.5 | -5 | CONTROL
State Specific Factors | 10200218 | ACETOPHENONE | LB | COAL,BIT | TON | 1.5 | -5
Generic | 10200218 | ACROLEIN | LB | COAL,BIT | TON | 2.9 | -4 | CONTROL
State Specific Factors | 10200218 | ACROLEIN | LB | COAL,BIT | TON | 2.9 | -4
Generic | 10200218 | AMMONIA | LB | COAL,BIT | TON | 6.3 | -1 | INJCTN,CARBON
Generic | 10200218 | AMMONIA | LB | COAL,BIT | TON | 3.1 | -1 | SCR
Generic | 10200218 | AMMONIA | LB | COAL,BIT | TON | 5.64 | -4
Generic | 10200218 | ANTIMONY | LB | COAL,BIT | TON | 1.8 | -5 | CONTROL
State Specific Factors | 10200218 | ANTIMONY | LB | COAL,BIT | TON | 1.8 | -5
Generic | 10200218 | ARSENIC | LB | COAL,BIT | TON | 4.1 | -4 | CONTROL
State Specific Factors | 10200218 | ARSENIC | LB | COAL,BIT | TON | 4.1 | -4
Generic | 10200218 | BENZENE | LB | COAL,BIT | TON | 1.3 | -3 | CONTROL
State Specific Factors | 10200218 | BENZENE | LB | COAL,BIT | TON | 1.3 | -3
Generic | 10200218 | BENZYL CHLOR | LB | COAL,BIT | TON | 7 | -4 | CONTROL
State Specific Factors | 10200218 | BENZYL CHLOR | LB | COAL,BIT | TON | 7 | -4
Generic | 10200218 | BERYLLIUM | LB | COAL,BIT | TON | 2.1 | -5 | CONTROL
State Specific Factors | 10200218 | BERYLLIUM | LB | COAL,BIT | TON | 2.1 | -5
Generic | 10200218 | BROMOFORM | LB | COAL,BIT | TON | 3.9 | -5 | CONTROL
State Specific Factors | 10200218 | BROMOFORM | LB | COAL,BIT | TON | 3.9 | -5
Generic | 10200218 | BROMOMETH | LB | COAL,BIT | TON | 1.6 | -4 | CONTROL
State Specific Factors | 10200218 | BROMOMETH | LB | COAL,BIT | TON | 1.6 | -4
Generic | 10200218 | CADMIUM | LB | COAL,BIT | TON | 5.1 | -5 | CONTROL
State Specific Factors | 10200218 | CADMIUM | LB | COAL,BIT | TON | 5.1 | -5
Generic | 10200218 | CARBON DISUL | LB | COAL,BIT | TON | 1.3 | -4 | CONTROL
State Specific Factors | 10200218 | CARBON DISUL | LB | COAL,BIT | TON | 1.3 | -4
Generic | 10200218 | CHLOROBENZ | LB | COAL,BIT | TON | 2.2 | -5 | CONTROL
State Specific Factors | 10200218 | CHLOROBENZ | LB | COAL,BIT | TON | 2.2 | -5
Generic | 10200218 | CHLOROETHANE | LB | COAL,BIT | TON | 4.2 | -5 | CONTROL
State Specific Factors | 10200218 | CHLOROETHANE | LB | COAL,BIT | TON | 4.2 | -5
Generic | 10200218 | CHLOROFORM | LB | COAL,BIT | TON | 5.9 | -5 | CONTROL
State Specific Factors | 10200218 | CHLOROFORM | LB | COAL,BIT | TON | 5.9 | -5
Generic | 10200218 | CHROMIUM VI | LB | COAL,BIT | TON | 7.9 | -5 | CONTROL
State Specific Factors | 10200218 | CHROMIUM VI | LB | COAL,BIT | TON | 7.9 | -5
Generic | 10200218 | CLACETOPHE,2 | LB | COAL,BIT | TON | 7 | -6 | CONTROL
State Specific Factors | 10200218 | CLACETOPHE,2 | LB | COAL,BIT | TON | 7 | -6
Generic | 10200218 | CO | LB | COAL,BIT | TON | 1.8 | 1
Generic | 10200218 | COBALT | LB | COAL,BIT | TON | 1 | -4 | CONTROL
State Specific Factors | 10200218 | COBALT | LB | COAL,BIT | TON | 1 | -4
Generic | 10200218 | CUMENE | LB | COAL,BIT | TON | 5.3 | -6 | CONTROL
State Specific Factors | 10200218 | CUMENE | LB | COAL,BIT | TON | 5.3 | -6
Generic | 10200218 | CYANIDE | LB | COAL,BIT | TON | 2.5 | -3 | CONTROL
State Specific Factors | 10200218 | CYANIDE | LB | COAL,BIT | TON | 2.5 | -3
Generic | 10200218 | DIBROMOET,12 | LB | COAL,BIT | TON | 1.2 | -6 | CONTROL
State Specific Factors | 10200218 | DIBROMOET,12 | LB | COAL,BIT | TON | 1.2 | -6
Generic | 10200218 | DICHLORETH12 | LB | COAL,BIT | TON | 4 | -5 | CONTROL
State Specific Factors | 10200218 | DICHLORETH12 | LB | COAL,BIT | TON | 4 | -5
Generic | 10200218 | DIMETH SULFA | LB | COAL,BIT | TON | 4.8 | -5 | CONTROL
State Specific Factors | 10200218 | DIMETH SULFA | LB | COAL,BIT | TON | 4.8 | -5
Generic | 10200218 | DINITRTOL,24 | LB | COAL,BIT | TON | 2.8 | -7 | CONTROL
State Specific Factors | 10200218 | DINITRTOL,24 | LB | COAL,BIT | TON | 2.8 | -7
Generic | 10200218 | ETHYLBENZENE | LB | COAL,BIT | TON | 9.4 | -5 | CONTROL
State Specific Factors | 10200218 | ETHYLBENZENE | LB | COAL,BIT | TON | 9.4 | -5
Generic | 10200218 | FORMALDEHYDE | LB | COAL,BIT | TON | 2.4 | -4 | CONTROL
State Specific Factors | 10200218 | FORMALDEHYDE | LB | COAL,BIT | TON | 2.4 | -4
Generic | 10200218 | HCL | LB | COAL,BIT | TON | 1.2 | 0
Generic | 10200218 | HEXANE | LB | COAL,BIT | TON | 6.7 | -5 | CONTROL
State Specific Factors | 10200218 | HEXANE | LB | COAL,BIT | TON | 6.7 | -5
Generic | 10200218 | HF | LB | COAL,BIT | TON | 1.5 | -1
Generic | 10200218 | ISOPHORONE | LB | COAL,BIT | TON | 5.8 | -4 | CONTROL
State Specific Factors | 10200218 | ISOPHORONE | LB | COAL,BIT | TON | 5.8 | -4
Generic | 10200218 | LEAD | LB | COAL,BIT | TON | 4.2 | -4 | CONTROL
State Specific Factors | 10200218 | LEAD | LB | COAL,BIT | TON | 4.2 | -4
Generic | 10200218 | MANGANESE | LB | COAL,BIT | TON | 4.9 | -4 | CONTROL
State Specific Factors | 10200218 | MANGANESE | LB | COAL,BIT | TON | 4.9 | -4
Generic | 10200218 | MERCURY | LB | COAL,BIT | TON | 8.3 | -5 | CONTROL
State Specific Factors | 10200218 | MERCURY | LB | COAL,BIT | TON | 8.3 | -5
Generic | 10200218 | METH ETH KET | LB | COAL,BIT | TON | 3.9 | -4 | CONTROL
State Specific Factors | 10200218 | METH ETH KET | LB | COAL,BIT | TON | 3.9 | -4
Generic | 10200218 | METH HYDRAZI | LB | COAL,BIT | TON | 1.7 | -4 | CONTROL
State Specific Factors | 10200218 | METH HYDRAZI | LB | COAL,BIT | TON | 1.7 | -4
Generic | 10200218 | METH METHACR | LB | COAL,BIT | TON | 2 | -5 | CONTROL
State Specific Factors | 10200218 | METH METHACR | LB | COAL,BIT | TON | 2 | -5
Generic | 10200218 | METH TERT BU | LB | COAL,BIT | TON | 3.5 | -5 | CONTROL
State Specific Factors | 10200218 | METH TERT BU | LB | COAL,BIT | TON | 3.5 | -5
Generic | 10200218 | METHANE | LB | COAL,BIT | TON | 6 | -2
Generic | 10200218 | METHYL CHLOR | LB | COAL,BIT | TON | 5.3 | -4 | CONTROL
State Specific Factors | 10200218 | METHYL CHLOR | LB | COAL,BIT | TON | 5.3 | -4
Generic | 10200218 | METHYLENE CL | LB | COAL,BIT | TON | 2.9 | -4 | CONTROL
State Specific Factors | 10200218 | METHYLENE CL | LB | COAL,BIT | TON | 2.9 | -4
Generic | 10200218 | NICKEL | LB | COAL,BIT | TON | 2.8 | -4 | CONTROL
State Specific Factors | 10200218 | NICKEL | LB | COAL,BIT | TON | 2.8 | -4
Generic | 10200218 | NITROUS OXID | LB | COAL,BIT | TON | 3.5 | 0
Generic | 10200218 | NOX | LB | COAL,BIT | TON | 5 | 0
Generic | 10200218 | PERC | LB | COAL,BIT | TON | 4.3 | -5 | CONTROL
State Specific Factors | 10200218 | PERC | LB | COAL,BIT | TON | 4.3 | -5
Generic | 10200218 | PHENOL | LB | COAL,BIT | TON | 1.6 | -5 | CONTROL
State Specific Factors | 10200218 | PHENOL | LB | COAL,BIT | TON | 1.6 | -5
Generic | 10200218 | PM10,FLTRBLE | LB | COAL,BIT | TON | 1.24 | 1
Generic | 10200218 | PROPIONALDEH | LB | COAL,BIT | TON | 3.8 | -4 | CONTROL
State Specific Factors | 10200218 | PROPIONALDEH | LB | COAL,BIT | TON | 3.8 | -4
Generic | 10200218 | SELENIUM | LB | COAL,BIT | TON | 1.3 | -3 | CONTROL
State Specific Factors | 10200218 | SELENIUM | LB | COAL,BIT | TON | 1.3 | -3
Generic | 10200218 | SO2 | LB | COAL,BIT | TON | 3.1 | 1
Generic | 10200218 | STYRENE | LB | COAL,BIT | TON | 2.5 | -5 | CONTROL
State Specific Factors | 10200218 | STYRENE | LB | COAL,BIT | TON | 2.5 | -5
Generic | 10200218 | TCE,111 | LB | COAL,BIT | TON | 2 | -5 | CONTROL
State Specific Factors | 10200218 | TCE,111 | LB | COAL,BIT | TON | 2 | -5
Generic | 10200218 | TOLUENE | LB | COAL,BIT | TON | 2.4 | -4 | CONTROL
State Specific Factors | 10200218 | TOLUENE | LB | COAL,BIT | TON | 2.4 | -4
Generic | 10200218 | VINYL ACETAT | LB | COAL,BIT | TON | 7.6 | -6 | CONTROL
State Specific Factors | 10200218 | VINYL ACETAT | LB | COAL,BIT | TON | 7.6 | -6
Generic | 10200218 | XYLENES ISO | LB | COAL,BIT | TON | 3.7 | -5 | CONTROL
State Specific Factors | 10200218 | XYLENES ISO | LB | COAL,BIT | TON | 3.7 | -5
Generic | 10200219 | AMMONIA | LB | COAL,BIT | TON | 6.3 | -1 | INJCTN,CARBON
Generic | 10200219 | AMMONIA | LB | COAL,BIT | TON | 3.1 | -1 | SCR
Generic | 10200219 | AMMONIA | LB | COAL,BIT | TON | 5.65 | -4
Generic | 10200219 | CO | LB | COAL,BIT | TON | 6 | -1
Generic | 10200219 | NOX | LB | COAL,BIT | TON | 1.5 | 1
Generic | 10200219 | PM10,FLTRBLE | LB | COAL,BIT | TON-ASH% | 2.3 | 0
Generic | 10200219 | SO2 | LB | COAL,BIT | TON-S% | 3.9 | 1
Generic | 10200219 | VOC | LB | COAL,BIT | TON | 7 | -2
Generic | 10200221 | AMMONIA | LB | COAL,SUBBIT | TON | 6.3 | -1 | INJCTN,CARBON
Generic | 10200221 | AMMONIA | LB | COAL,SUBBIT | TON | 3.1 | -1 | SCR
Generic | 10200221 | AMMONIA | LB | COAL,SUBBIT | TON | 5.65 | -4
Generic | 10200221 | ARSENIC | LB | COAL,SUBBIT | TON | 1.399 | -2
Generic | 10200221 | BERYLLIUM | LB | COAL,SUBBIT | TON | 2.106 | -3
Generic | 10200221 | CADMIUM | LB | COAL,SUBBIT | TON | 1.482 | -3
Generic | 10200221 | CHROMIUM | LB | COAL,SUBBIT | TON | 3.367 | -2
Generic | 10200221 | CO | LB | COAL,SUBBIT | TON | 5 | -1
Generic | 10200221 | HCL | LB | COAL,SUBBIT | TON | 1.2 | 0
Generic | 10200221 | HF | LB | COAL,SUBBIT | TON | 1.5 | -1
Generic | 10200221 | LEAD | LB | COAL,SUBBIT | TON | 1.318 | -2
Generic | 10200221 | MANGANESE | LB | COAL,SUBBIT | TON | 4.924 | -2
Generic | 10200221 | MERCURY | LB | COAL,SUBBIT | TON | 4.16 | -4
Generic | 10200221 | METHANE | LB | COAL,SUBBIT | TON | 5 | -2
Generic | 10200221 | NICKEL | LB | COAL,SUBBIT | TON | 2.769 | -2
Generic | 10200221 | NITROUS OXID | LB | COAL,SUBBIT | TON | 8 | -2
Generic | 10200221 | NOX | LB | COAL,SUBBIT | TON | 2.4 | 1
Generic | 10200221 | PM10,FLTRBLE | LB | COAL,SUBBIT | TON-ASH% | 2.6 | 0
Generic | 10200221 | SO2 | LB | COAL,SUBBIT | TON-S% | 3.5 | 1
Generic | 10200222 | ACENAPHTHEN | LB | COAL,SUBBIT | TON | 5.1 | -7 | CONTROL
State Specific Factors | 10200222 | ACENAPHTHEN | LB | COAL,SUBBIT | TON | 5.1 | -7
Generic | 10200222 | ACENAPHTHYL | LB | COAL,SUBBIT | TON | 2.5 | -7 | CONTROL
State Specific Factors | 10200222 | ACENAPHTHYL | LB | COAL,SUBBIT | TON | 2.5 | -7
Generic | 10200222 | ACETALDEHYDE | LB | COAL,SUBBIT | TON | 5.7 | -4 | CONTROL
State Specific Factors | 10200222 | ACETALDEHYDE | LB | COAL,SUBBIT | TON | 5.7 | -4
Generic | 10200222 | ACETOPHENONE | LB | COAL,SUBBIT | TON | 1.5 | -5 | CONTROL
State Specific Factors | 10200222 | ACETOPHENONE | LB | COAL,SUBBIT | TON | 1.5 | -5
Generic | 10200222 | ACROLEIN | LB | COAL,SUBBIT | TON | 2.9 | -4 | CONTROL
State Specific Factors | 10200222 | ACROLEIN | LB | COAL,SUBBIT | TON | 2.9 | -4
Generic | 10200222 | AMMONIA | LB | COAL,SUBBIT | TON | 6.3 | -1 | INJCTN,CARBON
Generic | 10200222 | AMMONIA | LB | COAL,SUBBIT | TON | 3.1 | -1 | SCR
Generic | 10200222 | AMMONIA | LB | COAL,SUBBIT | TON | 5.65 | -4
Generic | 10200222 | ANTHRACENE | LB | COAL,SUBBIT | TON | 2.1 | -7 | CONTROL
State Specific Factors | 10200222 | ANTHRACENE | LB | COAL,SUBBIT | TON | 2.1 | -7
Generic | 10200222 | ANTIMONY | LB | COAL,SUBBIT | TON | 1.8 | -5 | CONTROL
State Specific Factors | 10200222 | ANTIMONY | LB | COAL,SUBBIT | TON | 1.8 | -5
Generic | 10200222 | ARSENIC | LB | COAL,SUBBIT | TON | 4.1 | -4 | CONTROL
Generic | 10200222 | ARSENIC | LB | COAL,SUBBIT | TON | 1.778 | -2
Generic | 10200222 | BENZ(A)ANTHR | LB | COAL,SUBBIT | TON | 8 | -8 | CONTROL
State Specific Factors | 10200222 | BENZ(A)ANTHR | LB | COAL,SUBBIT | TON | 8 | -8
Generic | 10200222 | BENZ(GHI)PE | LB | COAL,SUBBIT | TON | 2.7 | -8 | CONTROL
State Specific Factors | 10200222 | BENZ(GHI)PE | LB | COAL,SUBBIT | TON | 2.7 | -8
Generic | 10200222 | BENZENE | LB | COAL,SUBBIT | TON | 1.3 | -3 | CONTROL
State Specific Factors | 10200222 | BENZENE | LB | COAL,SUBBIT | TON | 1.3 | -3
Generic | 10200222 | BENZO(A)PYRE | LB | COAL,SUBBIT | TON | 3.8 | -8 | CONTROL
State Specific Factors | 10200222 | BENZO(A)PYRE | LB | COAL,SUBBIT | TON | 3.8 | -8
Generic | 10200222 | BENZOFLUO | LB | COAL,SUBBIT | TON | 1.1 | -7 | CONTROL
State Specific Factors | 10200222 | BENZOFLUO | LB | COAL,SUBBIT | TON | 1.1 | -7
Generic | 10200222 | BENZYL CHLOR | LB | COAL,SUBBIT | TON | 7 | -4 | CONTROL
State Specific Factors | 10200222 | BENZYL CHLOR | LB | COAL,SUBBIT | TON | 7 | -4
Generic | 10200222 | BERYLLIUM | LB | COAL,SUBBIT | TON | 2.1 | -5 | CONTROL
Generic | 10200222 | BERYLLIUM | LB | COAL,SUBBIT | TON | 2.106 | -3
Generic | 10200222 | BIPHENYL | LB | COAL,SUBBIT | TON | 1.7 | -6 | CONTROL
State Specific Factors | 10200222 | BIPHENYL | LB | COAL,SUBBIT | TON | 1.7 | -6
Generic | 10200222 | BROMOFORM | LB | COAL,SUBBIT | TON | 3.9 | -5 | CONTROL
State Specific Factors | 10200222 | BROMOFORM | LB | COAL,SUBBIT | TON | 3.9 | -5
Generic | 10200222 | BROMOMETH | LB | COAL,SUBBIT | TON | 1.6 | -4 | CONTROL
State Specific Factors | 10200222 | BROMOMETH | LB | COAL,SUBBIT | TON | 1.6 | -4
Generic | 10200222 | CADMIUM | LB | COAL,SUBBIT | TON | 5.1 | -5 | CONTROL
Generic | 10200222 | CADMIUM | LB | COAL,SUBBIT | TON | 1.154 | -3
Generic | 10200222 | CARBON DISUL | LB | COAL,SUBBIT | TON | 1.3 | -4 | CONTROL
State Specific Factors | 10200222 | CARBON DISUL | LB | COAL,SUBBIT | TON | 1.3 | -4
Generic | 10200222 | CHLOROBENZ | LB | COAL,SUBBIT | TON | 2.2 | -5 | CONTROL
State Specific Factors | 10200222 | CHLOROBENZ | LB | COAL,SUBBIT | TON | 2.2 | -5
Generic | 10200222 | CHLOROETHANE | LB | COAL,SUBBIT | TON | 4.2 | -5 | CONTROL
State Specific Factors | 10200222 | CHLOROETHANE | LB | COAL,SUBBIT | TON | 4.2 | -5
Generic | 10200222 | CHLOROFORM | LB | COAL,SUBBIT | TON | 5.9 | -5 | CONTROL
State Specific Factors | 10200222 | CHLOROFORM | LB | COAL,SUBBIT | TON | 5.9 | -5
Generic | 10200222 | CHROMIUM | LB | COAL,SUBBIT | TON | 2.6 | -4 | CONTROL
Generic | 10200222 | CHROMIUM | LB | COAL,SUBBIT | TON | 3.666 | -2
Generic | 10200222 | CHROMIUM VI | LB | COAL,SUBBIT | TON | 7.9 | -5 | CONTROL
State Specific Factors | 10200222 | CHROMIUM VI | LB | COAL,SUBBIT | TON | 7.9 | -5
Generic | 10200222 | CHRYSENE | LB | COAL,SUBBIT | TON | 1 | -7 | CONTROL
State Specific Factors | 10200222 | CHRYSENE | LB | COAL,SUBBIT | TON | 1 | -7
Generic | 10200222 | CLACETOPHE,2 | LB | COAL,SUBBIT | TON | 7 | -6 | CONTROL
State Specific Factors | 10200222 | CLACETOPHE,2 | LB | COAL,SUBBIT | TON | 7 | -6
Generic | 10200222 | CO | LB | COAL,SUBBIT | TON | 5 | -1
Generic | 10200222 | COBALT | LB | COAL,SUBBIT | TON | 1 | -4 | CONTROL
State Specific Factors | 10200222 | COBALT | LB | COAL,SUBBIT | TON | 1 | -4
Generic | 10200222 | CUMENE | LB | COAL,SUBBIT | TON | 5.3 | -6 | CONTROL
State Specific Factors | 10200222 | CUMENE | LB | COAL,SUBBIT | TON | 5.3 | -6
Generic | 10200222 | CYANIDE | LB | COAL,SUBBIT | TON | 2.5 | -3 | CONTROL
State Specific Factors | 10200222 | CYANIDE | LB | COAL,SUBBIT | TON | 2.5 | -3
Generic | 10200222 | DIBROMOET,12 | LB | COAL,SUBBIT | TON | 1.2 | -6 | CONTROL
State Specific Factors | 10200222 | DIBROMOET,12 | LB | COAL,SUBBIT | TON | 1.2 | -6
Generic | 10200222 | DICHLORETH12 | LB | COAL,SUBBIT | TON | 4 | -5 | CONTROL
State Specific Factors | 10200222 | DICHLORETH12 | LB | COAL,SUBBIT | TON | 4 | -5
Generic | 10200222 | DIMETH SULFA | LB | COAL,SUBBIT | TON | 4.8 | -5 | CONTROL
State Specific Factors | 10200222 | DIMETH SULFA | LB | COAL,SUBBIT | TON | 4.8 | -5
Generic | 10200222 | DINITRTOL,24 | LB | COAL,SUBBIT | TON | 2.8 | -7 | CONTROL
State Specific Factors | 10200222 | DINITRTOL,24 | LB | COAL,SUBBIT | TON | 2.8 | -7
Generic | 10200222 | ETHYLBENZENE | LB | COAL,SUBBIT | TON | 9.4 | -5 | CONTROL
State Specific Factors | 10200222 | ETHYLBENZENE | LB | COAL,SUBBIT | TON | 9.4 | -5
Generic | 10200222 | FLUORANTHENE | LB | COAL,SUBBIT | TON | 7.1 | -7 | CONTROL
State Specific Factors | 10200222 | FLUORANTHENE | LB | COAL,SUBBIT | TON | 7.1 | -7
Generic | 10200222 | FLUORENE | LB | COAL,SUBBIT | TON | 9.1 | -7 | CONTROL
State Specific Factors | 10200222 | FLUORENE | LB | COAL,SUBBIT | TON | 9.1 | -7
Generic | 10200222 | FORMALDEHYDE | LB | COAL,SUBBIT | TON | 2.4 | -4 | CONTROL
State Specific Factors | 10200222 | FORMALDEHYDE | LB | COAL,SUBBIT | TON | 2.4 | -4
Generic | 10200222 | HCL | LB | COAL,SUBBIT | TON | 1.2 | 0
Generic | 10200222 | HEXANE | LB | COAL,SUBBIT | TON | 6.7 | -5 | CONTROL
State Specific Factors | 10200222 | HEXANE | LB | COAL,SUBBIT | TON | 6.7 | -5
Generic | 10200222 | HF | LB | COAL,SUBBIT | TON | 1.5 | -1
Generic | 10200222 | INDN(123CDPY | LB | COAL,SUBBIT | TON | 6.1 | -8 | CONTROL
State Specific Factors | 10200222 | INDN(123CDPY | LB | COAL,SUBBIT | TON | 6.1 | -8
Generic | 10200222 | ISOPHORONE | LB | COAL,SUBBIT | TON | 5.8 | -4 | CONTROL
State Specific Factors | 10200222 | ISOPHORONE | LB | COAL,SUBBIT | TON | 5.8 | -4
Generic | 10200222 | LEAD | LB | COAL,SUBBIT | TON | 4.2 | -4 | CONTROL
Generic | 10200222 | LEAD | LB | COAL,SUBBIT | TON | 1.318 | -2
Generic | 10200222 | MANGANESE | LB | COAL,SUBBIT | TON | 4.9 | -4 | CONTROL
Generic | 10200222 | MANGANESE | LB | COAL,SUBBIT | TON | 4.17 | -2
Generic | 10200222 | MERCURY | LB | COAL,SUBBIT | TON | 8.3 | -5 | CONTROL
Generic | 10200222 | MERCURY | LB | COAL,SUBBIT | TON | 4.16 | -4
Generic | 10200222 | METH ETH KET | LB | COAL,SUBBIT | TON | 3.9 | -4 | CONTROL
State Specific Factors | 10200222 | METH ETH KET | LB | COAL,SUBBIT | TON | 3.9 | -4
Generic | 10200222 | METH HYDRAZI | LB | COAL,SUBBIT | TON | 1.7 | -4 | CONTROL
State Specific Factors | 10200222 | METH HYDRAZI | LB | COAL,SUBBIT | TON | 1.7 | -4
Generic | 10200222 | METH METHACR | LB | COAL,SUBBIT | TON | 2 | -5 | CONTROL
State Specific Factors | 10200222 | METH METHACR | LB | COAL,SUBBIT | TON | 2 | -5
Generic | 10200222 | METH TERT BU | LB | COAL,SUBBIT | TON | 3.5 | -5 | CONTROL
State Specific Factors | 10200222 | METH TERT BU | LB | COAL,SUBBIT | TON | 3.5 | -5
Generic | 10200222 | METHANE | LB | COAL,SUBBIT | TON | 4 | -2
Generic | 10200222 | METHYL CHLOR | LB | COAL,SUBBIT | TON | 5.3 | -4 | CONTROL
State Specific Factors | 10200222 | METHYL CHLOR | LB | COAL,SUBBIT | TON | 5.3 | -4
Generic | 10200222 | METHYLENE CL | LB | COAL,SUBBIT | TON | 2.9 | -4 | CONTROL
State Specific Factors | 10200222 | METHYLENE CL | LB | COAL,SUBBIT | TON | 2.9 | -4
Generic | 10200222 | NAPHTHALENE | LB | COAL,SUBBIT | TON | 1.3 | -5 | CONTROL
State Specific Factors | 10200222 | NAPHTHALENE | LB | COAL,SUBBIT | TON | 1.3 | -5
Generic | 10200222 | NICKEL | LB | COAL,SUBBIT | TON | 2.8 | -4 | CONTROL
Generic | 10200222 | NICKEL | LB | COAL,SUBBIT | TON | 3.016 | -2
Generic | 10200222 | NITROUS OXID | LB | COAL,SUBBIT | TON | 3 | -2
Generic | 10200222 | NOX | LB | COAL,SUBBIT | TON | 7.4 | 0
Generic | 10200222 | OCDF,TOT | LB | COAL,SUBBIT | TON | 1.37 | -7 | SPRAY DRYER | FLTR,FABRIC
Generic | 10200222 | OCDF,TOT | LB | COAL,SUBBIT | TON | 6.63 | -11 | CONTROL
State Specific Factors | 10200222 | OCDF,TOT | LB | COAL,SUBBIT | TON | 1.37 | -7
Generic | 10200222 | PERC | LB | COAL,SUBBIT | TON | 4.3 | -5 | CONTROL
State Specific Factors | 10200222 | PERC | LB | COAL,SUBBIT | TON | 4.3 | -5
Generic | 10200222 | PHENANTHRENE | LB | COAL,SUBBIT | TON | 2.7 | -6 | CONTROL
State Specific Factors | 10200222 | PHENANTHRENE | LB | COAL,SUBBIT | TON | 2.7 | -6
Generic | 10200222 | PHENOL | LB | COAL,SUBBIT | TON | 1.6 | -5 | CONTROL
State Specific Factors | 10200222 | PHENOL | LB | COAL,SUBBIT | TON | 1.6 | -5
Generic | 10200222 | PM10,FLTRBLE | LB | COAL,SUBBIT | TON-ASH% | 2.3 | 0
Generic | 10200222 | PROPIONALDEH | LB | COAL,SUBBIT | TON | 3.8 | -4 | CONTROL
State Specific Factors | 10200222 | PROPIONALDEH | LB | COAL,SUBBIT | TON | 3.8 | -4
Generic | 10200222 | PYRENE | LB | COAL,SUBBIT | TON | 3.3 | -7 | CONTROL
State Specific Factors | 10200222 | PYRENE | LB | COAL,SUBBIT | TON | 3.3 | -7
Generic | 10200222 | SELENIUM | LB | COAL,SUBBIT | TON | 1.3 | -3 | CONTROL
State Specific Factors | 10200222 | SELENIUM | LB | COAL,SUBBIT | TON | 1.3 | -3
Generic | 10200222 | SO2 | LB | COAL,SUBBIT | TON-S% | 3.5 | 1
Generic | 10200222 | STYRENE | LB | COAL,SUBBIT | TON | 2.5 | -5 | CONTROL
State Specific Factors | 10200222 | STYRENE | LB | COAL,SUBBIT | TON | 2.5 | -5
Generic | 10200222 | TCDD,2378 | LB | COAL,SUBBIT | TON | 1.43 | -11 | CONTROL
State Specific Factors | 10200222 | TCDD,2378 | LB | COAL,SUBBIT | TON | 1.43 | -11
Generic | 10200222 | TCDF,2378 | LB | COAL,SUBBIT | TON | 5.1 | -11 | CONTROL
State Specific Factors | 10200222 | TCDF,2378 | LB | COAL,SUBBIT | TON | 5.1 | -11
Generic | 10200222 | TCE,111 | LB | COAL,SUBBIT | TON | 2 | -5 | CONTROL
State Specific Factors | 10200222 | TCE,111 | LB | COAL,SUBBIT | TON | 2 | -5
Generic | 10200222 | TOLUENE | LB | COAL,SUBBIT | TON | 2.4 | -4 | CONTROL
State Specific Factors | 10200222 | TOLUENE | LB | COAL,SUBBIT | TON | 2.4 | -4
Generic | 10200222 | VINYL ACETAT | LB | COAL,SUBBIT | TON | 7.6 | -6 | CONTROL
State Specific Factors | 10200222 | VINYL ACETAT | LB | COAL,SUBBIT | TON | 7.6 | -6
Generic | 10200222 | XYLENES ISO | LB | COAL,SUBBIT | TON | 3.7 | -5 | CONTROL
State Specific Factors | 10200222 | XYLENES ISO | LB | COAL,SUBBIT | TON | 3.7 | -5
Generic | 10200223 | ACENAPHTHEN | LB | COAL,SUBBIT | TON | 5.1 | -7 | CONTROL
State Specific Factors | 10200223 | ACENAPHTHEN | LB | COAL,SUBBIT | TON | 5.1 | -7
Generic | 10200223 | ACENAPHTHYL | LB | COAL,SUBBIT | TON | 2.5 | -7 | CONTROL
State Specific Factors | 10200223 | ACENAPHTHYL | LB | COAL,SUBBIT | TON | 2.5 | -7
Generic | 10200223 | ACETALDEHYDE | LB | COAL,SUBBIT | TON | 5.7 | -4 | CONTROL
State Specific Factors | 10200223 | ACETALDEHYDE | LB | COAL,SUBBIT | TON | 5.7 | -4
Generic | 10200223 | ACETOPHENONE | LB | COAL,SUBBIT | TON | 1.5 | -5 | CONTROL
State Specific Factors | 10200223 | ACETOPHENONE | LB | COAL,SUBBIT | TON | 1.5 | -5
Generic | 10200223 | ACROLEIN | LB | COAL,SUBBIT | TON | 2.9 | -4 | CONTROL
State Specific Factors | 10200223 | ACROLEIN | LB | COAL,SUBBIT | TON | 2.9 | -4
Generic | 10200223 | AMMONIA | LB | COAL,SUBBIT | TON | 6.3 | -1 | INJCTN,CARBON
Generic | 10200223 | AMMONIA | LB | COAL,SUBBIT | TON | 3.1 | -1 | SCR
Generic | 10200223 | AMMONIA | LB | COAL,SUBBIT | TON | 5.65 | -4
Generic | 10200223 | ANTHRACENE | LB | COAL,SUBBIT | TON | 2.1 | -7 | CONTROL
State Specific Factors | 10200223 | ANTHRACENE | LB | COAL,SUBBIT | TON | 2.1 | -7
Generic | 10200223 | ANTIMONY | LB | COAL,SUBBIT | TON | 1.8 | -5 | CONTROL
State Specific Factors | 10200223 | ANTIMONY | LB | COAL,SUBBIT | TON | 1.8 | -5
Generic | 10200223 | ARSENIC | LB | COAL,SUBBIT | TON | 4.1 | -4 | CONTROL
Generic | 10200223 | ARSENIC | LB | COAL,SUBBIT | TON | 2.99 | -3
Generic | 10200223 | BENZ(A)ANTHR | LB | COAL,SUBBIT | TON | 8 | -8 | CONTROL
State Specific Factors | 10200223 | BENZ(A)ANTHR | LB | COAL,SUBBIT | TON | 8 | -8
Generic | 10200223 | BENZ(GHI)PE | LB | COAL,SUBBIT | TON | 2.7 | -8 | CONTROL
State Specific Factors | 10200223 | BENZ(GHI)PE | LB | COAL,SUBBIT | TON | 2.7 | -8
Generic | 10200223 | BENZENE | LB | COAL,SUBBIT | TON | 1.3 | -3 | CONTROL
State Specific Factors | 10200223 | BENZENE | LB | COAL,SUBBIT | TON | 1.3 | -3
Generic | 10200223 | BENZO(A)PYRE | LB | COAL,SUBBIT | TON | 3.8 | -8 | CONTROL
State Specific Factors | 10200223 | BENZO(A)PYRE | LB | COAL,SUBBIT | TON | 3.8 | -8
Generic | 10200223 | BENZOFLUO | LB | COAL,SUBBIT | TON | 1.1 | -7 | CONTROL
State Specific Factors | 10200223 | BENZOFLUO | LB | COAL,SUBBIT | TON | 1.1 | -7
Generic | 10200223 | BENZYL CHLOR | LB | COAL,SUBBIT | TON | 7 | -4 | CONTROL
State Specific Factors | 10200223 | BENZYL CHLOR | LB | COAL,SUBBIT | TON | 7 | -4
Generic | 10200223 | BERYLLIUM | LB | COAL,SUBBIT | TON | 2.1 | -5 | CONTROL
Generic | 10200223 | BERYLLIUM | LB | COAL,SUBBIT | TON | 2.106 | -3
Generic | 10200223 | BIPHENYL | LB | COAL,SUBBIT | TON | 1.7 | -6 | CONTROL
State Specific Factors | 10200223 | BIPHENYL | LB | COAL,SUBBIT | TON | 1.7 | -6
Generic | 10200223 | BROMOFORM | LB | COAL,SUBBIT | TON | 3.9 | -5 | CONTROL
State Specific Factors | 10200223 | BROMOFORM | LB | COAL,SUBBIT | TON | 3.9 | -5
Generic | 10200223 | BROMOMETH | LB | COAL,SUBBIT | TON | 1.6 | -4 | CONTROL
State Specific Factors | 10200223 | BROMOMETH | LB | COAL,SUBBIT | TON | 1.6 | -4
Generic | 10200223 | CADMIUM | LB | COAL,SUBBIT | TON | 5.1 | -5 | CONTROL
Generic | 10200223 | CADMIUM | LB | COAL,SUBBIT | TON | 7.28 | -4
Generic | 10200223 | CARBON DISUL | LB | COAL,SUBBIT | TON | 1.3 | -4 | CONTROL
State Specific Factors | 10200223 | CARBON DISUL | LB | COAL,SUBBIT | TON | 1.3 | -4
Generic | 10200223 | CHLOROBENZ | LB | COAL,SUBBIT | TON | 2.2 | -5 | CONTROL
State Specific Factors | 10200223 | CHLOROBENZ | LB | COAL,SUBBIT | TON | 2.2 | -5
Generic | 10200223 | CHLOROETHANE | LB | COAL,SUBBIT | TON | 4.2 | -5 | CONTROL
State Specific Factors | 10200223 | CHLOROETHANE | LB | COAL,SUBBIT | TON | 4.2 | -5
Generic | 10200223 | CHLOROFORM | LB | COAL,SUBBIT | TON | 5.9 | -5 | CONTROL
State Specific Factors | 10200223 | CHLOROFORM | LB | COAL,SUBBIT | TON | 5.9 | -5
Generic | 10200223 | CHROMIUM | LB | COAL,SUBBIT | TON | 2.6 | -4 | CONTROL
Generic | 10200223 | CHROMIUM | LB | COAL,SUBBIT | TON | 2.228 | -2
Generic | 10200223 | CHROMIUM VI | LB | COAL,SUBBIT | TON | 7.9 | -5 | CONTROL
State Specific Factors | 10200223 | CHROMIUM VI | LB | COAL,SUBBIT | TON | 7.9 | -5
Generic | 10200223 | CHRYSENE | LB | COAL,SUBBIT | TON | 1 | -7 | CONTROL
State Specific Factors | 10200223 | CHRYSENE | LB | COAL,SUBBIT | TON | 1 | -7
Generic | 10200223 | CLACETOPHE,2 | LB | COAL,SUBBIT | TON | 7 | -6 | CONTROL
State Specific Factors | 10200223 | CLACETOPHE,2 | LB | COAL,SUBBIT | TON | 7 | -6
Generic | 10200223 | CO | LB | COAL,SUBBIT | TON | 5 | -1
Generic | 10200223 | COBALT | LB | COAL,SUBBIT | TON | 1 | -4 | CONTROL
State Specific Factors | 10200223 | COBALT | LB | COAL,SUBBIT | TON | 1 | -4
Generic | 10200223 | CUMENE | LB | COAL,SUBBIT | TON | 5.3 | -6 | CONTROL
State Specific Factors | 10200223 | CUMENE | LB | COAL,SUBBIT | TON | 5.3 | -6
Generic | 10200223 | CYANIDE | LB | COAL,SUBBIT | TON | 2.5 | -3 | CONTROL
State Specific Factors | 10200223 | CYANIDE | LB | COAL,SUBBIT | TON | 2.5 | -3
Generic | 10200223 | DIBROMOET,12 | LB | COAL,SUBBIT | TON | 1.2 | -6 | CONTROL
State Specific Factors | 10200223 | DIBROMOET,12 | LB | COAL,SUBBIT | TON | 1.2 | -6
Generic | 10200223 | DICHLORETH12 | LB | COAL,SUBBIT | TON | 4 | -5 | CONTROL
State Specific Factors | 10200223 | DICHLORETH12 | LB | COAL,SUBBIT | TON | 4 | -5
Generic | 10200223 | DIMETH SULFA | LB | COAL,SUBBIT | TON | 4.8 | -5 | CONTROL
State Specific Factors | 10200223 | DIMETH SULFA | LB | COAL,SUBBIT | TON | 4.8 | -5
Generic | 10200223 | DINITRTOL,24 | LB | COAL,SUBBIT | TON | 2.8 | -7 | CONTROL
State Specific Factors | 10200223 | DINITRTOL,24 | LB | COAL,SUBBIT | TON | 2.8 | -7
Generic | 10200223 | ETHYLBENZENE | LB | COAL,SUBBIT | TON | 9.4 | -5 | CONTROL
State Specific Factors | 10200223 | ETHYLBENZENE | LB | COAL,SUBBIT | TON | 9.4 | -5
Generic | 10200223 | FLUORANTHENE | LB | COAL,SUBBIT | TON | 7.1 | -7 | CONTROL
State Specific Factors | 10200223 | FLUORANTHENE | LB | COAL,SUBBIT | TON | 7.1 | -7
Generic | 10200223 | FLUORENE | LB | COAL,SUBBIT | TON | 9.1 | -7 | CONTROL
State Specific Factors | 10200223 | FLUORENE | LB | COAL,SUBBIT | TON | 9.1 | -7
Generic | 10200223 | FORMALDEHYDE | LB | COAL,SUBBIT | TON | 2.4 | -4 | CONTROL
State Specific Factors | 10200223 | FORMALDEHYDE | LB | COAL,SUBBIT | TON | 2.4 | -4
Generic | 10200223 | HCL | LB | COAL,SUBBIT | TON | 1.2 | 0
Generic | 10200223 | HEXANE | LB | COAL,SUBBIT | TON | 6.7 | -5 | CONTROL
State Specific Factors | 10200223 | HEXANE | LB | COAL,SUBBIT | TON | 6.7 | -5
Generic | 10200223 | HF | LB | COAL,SUBBIT | TON | 1.5 | -1
Generic | 10200223 | INDN(123CDPY | LB | COAL,SUBBIT | TON | 6.1 | -8 | CONTROL
State Specific Factors | 10200223 | INDN(123CDPY | LB | COAL,SUBBIT | TON | 6.1 | -8
Generic | 10200223 | ISOPHORONE | LB | COAL,SUBBIT | TON | 5.8 | -4 | CONTROL
State Specific Factors | 10200223 | ISOPHORONE | LB | COAL,SUBBIT | TON | 5.8 | -4
Generic | 10200223 | LEAD | LB | COAL,SUBBIT | TON | 4.2 | -4 | CONTROL
Generic | 10200223 | LEAD | LB | COAL,SUBBIT | TON | 1.318 | -2
Generic | 10200223 | MANGANESE | LB | COAL,SUBBIT | TON | 4.9 | -4 | CONTROL
Generic | 10200223 | MANGANESE | LB | COAL,SUBBIT | TON | 1.986 | -2
Generic | 10200223 | MERCURY | LB | COAL,SUBBIT | TON | 8.3 | -5 | CONTROL
Generic | 10200223 | MERCURY | LB | COAL,SUBBIT | TON | 4.16 | -4
Generic | 10200223 | METH ETH KET | LB | COAL,SUBBIT | TON | 3.9 | -4 | CONTROL
State Specific Factors | 10200223 | METH ETH KET | LB | COAL,SUBBIT | TON | 3.9 | -4
Generic | 10200223 | METH HYDRAZI | LB | COAL,SUBBIT | TON | 1.7 | -4 | CONTROL
State Specific Factors | 10200223 | METH HYDRAZI | LB | COAL,SUBBIT | TON | 1.7 | -4
Generic | 10200223 | METH METHACR | LB | COAL,SUBBIT | TON | 2 | -5 | CONTROL
State Specific Factors | 10200223 | METH METHACR | LB | COAL,SUBBIT | TON | 2 | -5
Generic | 10200223 | METH TERT BU | LB | COAL,SUBBIT | TON | 3.5 | -5 | CONTROL
State Specific Factors | 10200223 | METH TERT BU | LB | COAL,SUBBIT | TON | 3.5 | -5
Generic | 10200223 | METHANE | LB | COAL,SUBBIT | TON | 1 | -2
Generic | 10200223 | METHYL CHLOR | LB | COAL,SUBBIT | TON | 5.3 | -4 | CONTROL
State Specific Factors | 10200223 | METHYL CHLOR | LB | COAL,SUBBIT | TON | 5.3 | -4
Generic | 10200223 | METHYLENE CL | LB | COAL,SUBBIT | TON | 2.9 | -4 | CONTROL
State Specific Factors | 10200223 | METHYLENE CL | LB | COAL,SUBBIT | TON | 2.9 | -4
Generic | 10200223 | NAPHTHALENE | LB | COAL,SUBBIT | TON | 1.3 | -5 | CONTROL
State Specific Factors | 10200223 | NAPHTHALENE | LB | COAL,SUBBIT | TON | 1.3 | -5
Generic | 10200223 | NICKEL | LB | COAL,SUBBIT | TON | 2.8 | -4 | CONTROL
Generic | 10200223 | NICKEL | LB | COAL,SUBBIT | TON | 1.903 | -2
Generic | 10200223 | NITROUS OXID | LB | COAL,SUBBIT | TON | 9 | -2
Generic | 10200223 | NOX | LB | COAL,SUBBIT | TON | 1.7 | 1
Generic | 10200223 | OCDF,TOT | LB | COAL,SUBBIT | TON | 6.63 | -11 | CONTROL
State Specific Factors | 10200223 | OCDF,TOT | LB | COAL,SUBBIT | TON | 6.63 | -11
Generic | 10200223 | PERC | LB | COAL,SUBBIT | TON | 4.3 | -5 | CONTROL
State Specific Factors | 10200223 | PERC | LB | COAL,SUBBIT | TON | 4.3 | -5
Generic | 10200223 | PHENANTHRENE | LB | COAL,SUBBIT | TON | 2.7 | -6 | CONTROL
State Specific Factors | 10200223 | PHENANTHRENE | LB | COAL,SUBBIT | TON | 2.7 | -6
Generic | 10200223 | PHENOL | LB | COAL,SUBBIT | TON | 1.6 | -5 | CONTROL
State Specific Factors | 10200223 | PHENOL | LB | COAL,SUBBIT | TON | 1.6 | -5
Generic | 10200223 | PM10,FLTRBLE | LB | COAL,SUBBIT | TON-ASH% | 2.6 | -1
Generic | 10200223 | PROPIONALDEH | LB | COAL,SUBBIT | TON | 3.8 | -4 | CONTROL
State Specific Factors | 10200223 | PROPIONALDEH | LB | COAL,SUBBIT | TON | 3.8 | -4
Generic | 10200223 | PYRENE | LB | COAL,SUBBIT | TON | 3.3 | -7 | CONTROL
State Specific Factors | 10200223 | PYRENE | LB | COAL,SUBBIT | TON | 3.3 | -7
Generic | 10200223 | SELENIUM | LB | COAL,SUBBIT | TON | 1.3 | -3 | CONTROL
State Specific Factors | 10200223 | SELENIUM | LB | COAL,SUBBIT | TON | 1.3 | -3
Generic | 10200223 | SO2 | LB | COAL,SUBBIT | TON-S% | 3.5 | 1
Generic | 10200223 | STYRENE | LB | COAL,SUBBIT | TON | 2.5 | -5 | CONTROL
State Specific Factors | 10200223 | STYRENE | LB | COAL,SUBBIT | TON | 2.5 | -5
Generic | 10200223 | TCDD,2378 | LB | COAL,SUBBIT | TON | 1.43 | -11 | CONTROL
State Specific Factors | 10200223 | TCDD,2378 | LB | COAL,SUBBIT | TON | 1.43 | -11
Generic | 10200223 | TCDF,2378 | LB | COAL,SUBBIT | TON | 5.1 | -11 | CONTROL
State Specific Factors | 10200223 | TCDF,2378 | LB | COAL,SUBBIT | TON | 5.1 | -11
Generic | 10200223 | TCE,111 | LB | COAL,SUBBIT | TON | 2 | -5 | CONTROL
State Specific Factors | 10200223 | TCE,111 | LB | COAL,SUBBIT | TON | 2 | -5
Generic | 10200223 | TOLUENE | LB | COAL,SUBBIT | TON | 2.4 | -4 | CONTROL
State Specific Factors | 10200223 | TOLUENE | LB | COAL,SUBBIT | TON | 2.4 | -4
Generic | 10200223 | VINYL ACETAT | LB | COAL,SUBBIT | TON | 7.6 | -6 | CONTROL
State Specific Factors | 10200223 | VINYL ACETAT | LB | COAL,SUBBIT | TON | 7.6 | -6
Generic | 10200223 | XYLENES ISO | LB | COAL,SUBBIT | TON | 3.7 | -5 | CONTROL
State Specific Factors | 10200223 | XYLENES ISO | LB | COAL,SUBBIT | TON | 3.7 | -5
Generic | 10200224 | AMMONIA | LB | COAL,SUBBIT | TON | 6.3 | -1 | INJCTN,CARBON
Generic | 10200224 | AMMONIA | LB | COAL,SUBBIT | TON | 3.1 | -1 | SCR
Generic | 10200224 | AMMONIA | LB | COAL,SUBBIT | TON | 5.65 | -4
Generic | 10200224 | ARSENIC | LB | COAL,SUBBIT | TON | 1.048 | -2
Generic | 10200224 | CADMIUM | LB | COAL,SUBBIT | TON | 8.32 | -4
Generic | 10200224 | CHROMIUM | LB | COAL,SUBBIT | TON | 3.266 | -2
Generic | 10200224 | CO | LB | COAL,SUBBIT | TON | 5 | 0
Generic | 10200224 | FORMALDEHYDE | LB | COAL,SUBBIT | TON | 5.746 | -3
Generic | 10200224 | HCL | LB | COAL,SUBBIT | TON | 1.2 | 0
Generic | 10200224 | HF | LB | COAL,SUBBIT | TON | 1.5 | -1
Generic | 10200224 | LEAD | LB | COAL,SUBBIT | TON | 1.318 | -2
Generic | 10200224 | METHANE | LB | COAL,SUBBIT | TON | 6 | -2 | CYCLONE,MULT,W/
Generic | 10200224 | METHANE | LB | COAL,SUBBIT | TON | 6 | -2 | CYCLONE,MULT,WO
Generic | 10200224 | METHANE | LB | COAL,SUBBIT | TON | 6 | -2
Generic | 10200224 | NITROUS OXID | LB | COAL,SUBBIT | TON | 4 | -2 | CYCLONE,MULT,W/
Generic | 10200224 | NITROUS OXID | LB | COAL,SUBBIT | TON | 4 | -2 | CYCLONE,MULT,WO
Generic | 10200224 | NITROUS OXID | LB | COAL,SUBBIT | TON | 4 | -2
Generic | 10200224 | NOX | LB | COAL,SUBBIT | TON | 8.8 | 0
Generic | 10200224 | PM10,FLTRBLE | LB | COAL,SUBBIT | TON | 1.24 | 2 | CYCLONE,MULT,W/
Generic | 10200224 | PM10,FLTRBLE | LB | COAL,SUBBIT | TON | 7.8 | 0 | CYCLONE,MULT,WO
Generic | 10200224 | PM10,FLTRBLE | LB | COAL,SUBBIT | TON | 1.32 | 1
Generic | 10200224 | SO2 | LB | COAL,SUBBIT | TON-S% | 3.5 | 1
Generic | 10200225 | AMMONIA | LB | COAL,SUBBIT | TON | 6.3 | -1 | INJCTN,CARBON
Generic | 10200225 | AMMONIA | LB | COAL,SUBBIT | TON | 3.1 | -1 | SCR
Generic | 10200225 | AMMONIA | LB | COAL,SUBBIT | TON | 5.65 | -4
Generic | 10200225 | ARSENIC | LB | COAL,SUBBIT | TON | 2.044 | -2
Generic | 10200225 | CADMIUM | LB | COAL,SUBBIT | TON | 1.625 | -3
Generic | 10200225 | CO | LB | COAL,SUBBIT | TON | 6 | 0
Generic | 10200225 | FORMALDEHYDE | LB | COAL,SUBBIT | TON | 3.64 | -3
Generic | 10200225 | HCL | LB | COAL,SUBBIT | TON | 1.2 | 0
Generic | 10200225 | HF | LB | COAL,SUBBIT | TON | 1.5 | -1
Generic | 10200225 | LEAD | LB | COAL,SUBBIT | TON | 1.318 | -2
Generic | 10200225 | METHANE | LB | COAL,SUBBIT | TON | 6 | -2 | CYCLONE,MULT
Generic | 10200225 | METHANE | LB | COAL,SUBBIT | TON | 6 | -2
Generic | 10200225 | NITROUS OXID | LB | COAL,SUBBIT | TON | 4 | -2 | CYCLONE,MULT
Generic | 10200225 | NITROUS OXID | LB | COAL,SUBBIT | TON | 4 | -2
Generic | 10200225 | NOX | LB | COAL,SUBBIT | TON | 7.5 | 0
Generic | 10200225 | PM10,FLTRBLE | LB | COAL,SUBBIT | TON | 5 | 0 | CYCLONE,MULT
Generic | 10200225 | PM10,FLTRBLE | LB | COAL,SUBBIT | TON | 6 | 0
Generic | 10200225 | SO2 | LB | COAL,SUBBIT | TON-S% | 3.5 | 1
Generic | 10200226 | ACENAPHTHEN | LB | COAL,SUBBIT | TON | 5.1 | -7 | CONTROL
State Specific Factors | 10200226 | ACENAPHTHEN | LB | COAL,SUBBIT | TON | 5.1 | -7
Generic | 10200226 | ACENAPHTHYL | LB | COAL,SUBBIT | TON | 2.5 | -7 | CONTROL
State Specific Factors | 10200226 | ACENAPHTHYL | LB | COAL,SUBBIT | TON | 2.5 | -7
Generic | 10200226 | ACETALDEHYDE | LB | COAL,SUBBIT | TON | 5.7 | -4 | CONTROL
State Specific Factors | 10200226 | ACETALDEHYDE | LB | COAL,SUBBIT | TON | 5.7 | -4
Generic | 10200226 | ACETOPHENONE | LB | COAL,SUBBIT | TON | 1.5 | -5 | CONTROL
State Specific Factors | 10200226 | ACETOPHENONE | LB | COAL,SUBBIT | TON | 1.5 | -5
Generic | 10200226 | ACROLEIN | LB | COAL,SUBBIT | TON | 2.9 | -4 | CONTROL
State Specific Factors | 10200226 | ACROLEIN | LB | COAL,SUBBIT | TON | 2.9 | -4
Generic | 10200226 | AMMONIA | LB | COAL,SUBBIT | TON | 6.3 | -1 | INJCTN,CARBON
Generic | 10200226 | AMMONIA | LB | COAL,SUBBIT | TON | 3.1 | -1 | SCR
Generic | 10200226 | AMMONIA | LB | COAL,SUBBIT | TON | 5.65 | -4
Generic | 10200226 | ANTHRACENE | LB | COAL,SUBBIT | TON | 2.1 | -7 | CONTROL
State Specific Factors | 10200226 | ANTHRACENE | LB | COAL,SUBBIT | TON | 2.1 | -7
Generic | 10200226 | ANTIMONY | LB | COAL,SUBBIT | TON | 1.8 | -5 | CONTROL
State Specific Factors | 10200226 | ANTIMONY | LB | COAL,SUBBIT | TON | 1.8 | -5
Generic | 10200226 | ARSENIC | LB | COAL,SUBBIT | TON | 4.1 | -4 | CONTROL
State Specific Factors | 10200226 | ARSENIC | LB | COAL,SUBBIT | TON | 4.1 | -4
Generic | 10200226 | BENZ(A)ANTHR | LB | COAL,SUBBIT | TON | 8 | -8 | CONTROL
State Specific Factors | 10200226 | BENZ(A)ANTHR | LB | COAL,SUBBIT | TON | 8 | -8
Generic | 10200226 | BENZ(GHI)PE | LB | COAL,SUBBIT | TON | 2.7 | -8 | CONTROL
State Specific Factors | 10200226 | BENZ(GHI)PE | LB | COAL,SUBBIT | TON | 2.7 | -8
Generic | 10200226 | BENZENE | LB | COAL,SUBBIT | TON | 1.3 | -3 | CONTROL
State Specific Factors | 10200226 | BENZENE | LB | COAL,SUBBIT | TON | 1.3 | -3
Generic | 10200226 | BENZO(A)PYRE | LB | COAL,SUBBIT | TON | 3.8 | -8 | CONTROL
State Specific Factors | 10200226 | BENZO(A)PYRE | LB | COAL,SUBBIT | TON | 3.8 | -8
Generic | 10200226 | BENZOFLUO | LB | COAL,SUBBIT | TON | 1.1 | -7 | CONTROL
State Specific Factors | 10200226 | BENZOFLUO | LB | COAL,SUBBIT | TON | 1.1 | -7
Generic | 10200226 | BENZYL CHLOR | LB | COAL,SUBBIT | TON | 7 | -4 | CONTROL
State Specific Factors | 10200226 | BENZYL CHLOR | LB | COAL,SUBBIT | TON | 7 | -4
Generic | 10200226 | BERYLLIUM | LB | COAL,SUBBIT | TON | 2.1 | -5 | CONTROL
State Specific Factors | 10200226 | BERYLLIUM | LB | COAL,SUBBIT | TON | 2.1 | -5
Generic | 10200226 | BIPHENYL | LB | COAL,SUBBIT | TON | 1.7 | -6 | CONTROL
State Specific Factors | 10200226 | BIPHENYL | LB | COAL,SUBBIT | TON | 1.7 | -6
Generic | 10200226 | BROMOFORM | LB | COAL,SUBBIT | TON | 3.9 | -5 | CONTROL
State Specific Factors | 10200226 | BROMOFORM | LB | COAL,SUBBIT | TON | 3.9 | -5
Generic | 10200226 | BROMOMETH | LB | COAL,SUBBIT | TON | 1.6 | -4 | CONTROL
State Specific Factors | 10200226 | BROMOMETH | LB | COAL,SUBBIT | TON | 1.6 | -4
Generic | 10200226 | CADMIUM | LB | COAL,SUBBIT | TON | 5.1 | -5 | CONTROL
State Specific Factors | 10200226 | CADMIUM | LB | COAL,SUBBIT | TON | 5.1 | -5
Generic | 10200226 | CARBON DISUL | LB | COAL,SUBBIT | TON | 1.3 | -4 | CONTROL
State Specific Factors | 10200226 | CARBON DISUL | LB | COAL,SUBBIT | TON | 1.3 | -4
Generic | 10200226 | CHLOROBENZ | LB | COAL,SUBBIT | TON | 2.2 | -5 | CONTROL
State Specific Factors | 10200226 | CHLOROBENZ | LB | COAL,SUBBIT | TON | 2.2 | -5
Generic | 10200226 | CHLOROETHANE | LB | COAL,SUBBIT | TON | 4.2 | -5 | CONTROL
State Specific Factors | 10200226 | CHLOROETHANE | LB | COAL,SUBBIT | TON | 4.2 | -5
Generic | 10200226 | CHLOROFORM | LB | COAL,SUBBIT | TON | 5.9 | -5 | CONTROL
State Specific Factors | 10200226 | CHLOROFORM | LB | COAL,SUBBIT | TON | 5.9 | -5
Generic | 10200226 | CHROMIUM | LB | COAL,SUBBIT | TON | 2.6 | -4 | CONTROL
State Specific Factors | 10200226 | CHROMIUM | LB | COAL,SUBBIT | TON | 2.6 | -4
Generic | 10200226 | CHROMIUM VI | LB | COAL,SUBBIT | TON | 7.9 | -5 | CONTROL
State Specific Factors | 10200226 | CHROMIUM VI | LB | COAL,SUBBIT | TON | 7.9 | -5
Generic | 10200226 | CHRYSENE | LB | COAL,SUBBIT | TON | 1 | -7 | CONTROL
State Specific Factors | 10200226 | CHRYSENE | LB | COAL,SUBBIT | TON | 1 | -7
Generic | 10200226 | CLACETOPHE,2 | LB | COAL,SUBBIT | TON | 7 | -6 | CONTROL
State Specific Factors | 10200226 | CLACETOPHE,2 | LB | COAL,SUBBIT | TON | 7 | -6
Generic | 10200226 | CO | LB | COAL,SUBBIT | TON | 5 | -1
Generic | 10200226 | COBALT | LB | COAL,SUBBIT | TON | 1 | -4 | CONTROL
State Specific Factors | 10200226 | COBALT | LB | COAL,SUBBIT | TON | 1 | -4
Generic | 10200226 | CUMENE | LB | COAL,SUBBIT | TON | 5.3 | -6 | CONTROL
State Specific Factors | 10200226 | CUMENE | LB | COAL,SUBBIT | TON | 5.3 | -6
Generic | 10200226 | CYANIDE | LB | COAL,SUBBIT | TON | 2.5 | -3 | CONTROL
State Specific Factors | 10200226 | CYANIDE | LB | COAL,SUBBIT | TON | 2.5 | -3
Generic | 10200226 | DIBROMOET,12 | LB | COAL,SUBBIT | TON | 1.2 | -6 | CONTROL
State Specific Factors | 10200226 | DIBROMOET,12 | LB | COAL,SUBBIT | TON | 1.2 | -6
Generic | 10200226 | DICHLORETH12 | LB | COAL,SUBBIT | TON | 4 | -5 | CONTROL
State Specific Factors | 10200226 | DICHLORETH12 | LB | COAL,SUBBIT | TON | 4 | -5
Generic | 10200226 | DIMETH SULFA | LB | COAL,SUBBIT | TON | 4.8 | -5 | CONTROL
State Specific Factors | 10200226 | DIMETH SULFA | LB | COAL,SUBBIT | TON | 4.8 | -5
Generic | 10200226 | DINITRTOL,24 | LB | COAL,SUBBIT | TON | 2.8 | -7 | CONTROL
State Specific Factors | 10200226 | DINITRTOL,24 | LB | COAL,SUBBIT | TON | 2.8 | -7
Generic | 10200226 | ETHYLBENZENE | LB | COAL,SUBBIT | TON | 9.4 | -5 | CONTROL
State Specific Factors | 10200226 | ETHYLBENZENE | LB | COAL,SUBBIT | TON | 9.4 | -5
Generic | 10200226 | FLUORANTHENE | LB | COAL,SUBBIT | TON | 7.1 | -7 | CONTROL
State Specific Factors | 10200226 | FLUORANTHENE | LB | COAL,SUBBIT | TON | 7.1 | -7
Generic | 10200226 | FLUORENE | LB | COAL,SUBBIT | TON | 9.1 | -7 | CONTROL
State Specific Factors | 10200226 | FLUORENE | LB | COAL,SUBBIT | TON | 9.1 | -7
Generic | 10200226 | FORMALDEHYDE | LB | COAL,SUBBIT | TON | 2.4 | -4 | CONTROL
State Specific Factors | 10200226 | FORMALDEHYDE | LB | COAL,SUBBIT | TON | 2.4 | -4
Generic | 10200226 | HCL | LB | COAL,SUBBIT | TON | 1.2 | 0
Generic | 10200226 | HEXANE | LB | COAL,SUBBIT | TON | 6.7 | -5 | CONTROL
State Specific Factors | 10200226 | HEXANE | LB | COAL,SUBBIT | TON | 6.7 | -5
Generic | 10200226 | HF | LB | COAL,SUBBIT | TON | 1.5 | -1
Generic | 10200226 | INDN(123CDPY | LB | COAL,SUBBIT | TON | 6.1 | -8 | CONTROL
State Specific Factors | 10200226 | INDN(123CDPY | LB | COAL,SUBBIT | TON | 6.1 | -8
Generic | 10200226 | ISOPHORONE | LB | COAL,SUBBIT | TON | 5.8 | -4 | CONTROL
State Specific Factors | 10200226 | ISOPHORONE | LB | COAL,SUBBIT | TON | 5.8 | -4
Generic | 10200226 | LEAD | LB | COAL,SUBBIT | TON | 4.2 | -4 | CONTROL
State Specific Factors | 10200226 | LEAD | LB | COAL,SUBBIT | TON | 4.2 | -4
Generic | 10200226 | MANGANESE | LB | COAL,SUBBIT | TON | 4.9 | -4 | CONTROL
State Specific Factors | 10200226 | MANGANESE | LB | COAL,SUBBIT | TON | 4.9 | -4
Generic | 10200226 | MERCURY | LB | COAL,SUBBIT | TON | 8.3 | -5 | CONTROL
State Specific Factors | 10200226 | MERCURY | LB | COAL,SUBBIT | TON | 8.3 | -5
Generic | 10200226 | METH ETH KET | LB | COAL,SUBBIT | TON | 3.9 | -4 | CONTROL
State Specific Factors | 10200226 | METH ETH KET | LB | COAL,SUBBIT | TON | 3.9 | -4
Generic | 10200226 | METH HYDRAZI | LB | COAL,SUBBIT | TON | 1.7 | -4 | CONTROL
State Specific Factors | 10200226 | METH HYDRAZI | LB | COAL,SUBBIT | TON | 1.7 | -4
Generic | 10200226 | METH METHACR | LB | COAL,SUBBIT | TON | 2 | -5 | CONTROL
State Specific Factors | 10200226 | METH METHACR | LB | COAL,SUBBIT | TON | 2 | -5
Generic | 10200226 | METH TERT BU | LB | COAL,SUBBIT | TON | 3.5 | -5 | CONTROL
State Specific Factors | 10200226 | METH TERT BU | LB | COAL,SUBBIT | TON | 3.5 | -5
Generic | 10200226 | METHANE | LB | COAL,SUBBIT | TON | 4 | -2
Generic | 10200226 | METHYL CHLOR | LB | COAL,SUBBIT | TON | 5.3 | -4 | CONTROL
State Specific Factors | 10200226 | METHYL CHLOR | LB | COAL,SUBBIT | TON | 5.3 | -4
Generic | 10200226 | METHYLENE CL | LB | COAL,SUBBIT | TON | 2.9 | -4 | CONTROL
State Specific Factors | 10200226 | METHYLENE CL | LB | COAL,SUBBIT | TON | 2.9 | -4
Generic | 10200226 | NAPHTHALENE | LB | COAL,SUBBIT | TON | 1.3 | -5 | CONTROL
State Specific Factors | 10200226 | NAPHTHALENE | LB | COAL,SUBBIT | TON | 1.3 | -5
Generic | 10200226 | NICKEL | LB | COAL,SUBBIT | TON | 2.8 | -4 | CONTROL
State Specific Factors | 10200226 | NICKEL | LB | COAL,SUBBIT | TON | 2.8 | -4
Generic | 10200226 | NITROUS OXID | LB | COAL,SUBBIT | TON | 8 | -2
Generic | 10200226 | NOX | LB | COAL,SUBBIT | TON | 7.2 | 0
Generic | 10200226 | PERC | LB | COAL,SUBBIT | TON | 4.3 | -5 | CONTROL
State Specific Factors | 10200226 | PERC | LB | COAL,SUBBIT | TON | 4.3 | -5
Generic | 10200226 | PHENANTHRENE | LB | COAL,SUBBIT | TON | 2.7 | -6 | CONTROL
State Specific Factors | 10200226 | PHENANTHRENE | LB | COAL,SUBBIT | TON | 2.7 | -6
Generic | 10200226 | PHENOL | LB | COAL,SUBBIT | TON | 1.6 | -5 | CONTROL
State Specific Factors | 10200226 | PHENOL | LB | COAL,SUBBIT | TON | 1.6 | -5
Generic | 10200226 | PROPIONALDEH | LB | COAL,SUBBIT | TON | 3.8 | -4 | CONTROL
State Specific Factors | 10200226 | PROPIONALDEH | LB | COAL,SUBBIT | TON | 3.8 | -4
Generic | 10200226 | PYRENE | LB | COAL,SUBBIT | TON | 3.3 | -7 | CONTROL
State Specific Factors | 10200226 | PYRENE | LB | COAL,SUBBIT | TON | 3.3 | -7
Generic | 10200226 | SELENIUM | LB | COAL,SUBBIT | TON | 1.3 | -3 | CONTROL
State Specific Factors | 10200226 | SELENIUM | LB | COAL,SUBBIT | TON | 1.3 | -3
Generic | 10200226 | SO2 | LB | COAL,SUBBIT | TON-S% | 3.5 | 1
Generic | 10200226 | STYRENE | LB | COAL,SUBBIT | TON | 2.5 | -5 | CONTROL
State Specific Factors | 10200226 | STYRENE | LB | COAL,SUBBIT | TON | 2.5 | -5
Generic | 10200226 | TCE,111 | LB | COAL,SUBBIT | TON | 2 | -5 | CONTROL
State Specific Factors | 10200226 | TCE,111 | LB | COAL,SUBBIT | TON | 2 | -5
Generic | 10200226 | TOLUENE | LB | COAL,SUBBIT | TON | 2.4 | -4 | CONTROL
State Specific Factors | 10200226 | TOLUENE | LB | COAL,SUBBIT | TON | 2.4 | -4
Generic | 10200226 | VINYL ACETAT | LB | COAL,SUBBIT | TON | 7.6 | -6 | CONTROL
State Specific Factors | 10200226 | VINYL ACETAT | LB | COAL,SUBBIT | TON | 7.6 | -6
Generic | 10200226 | XYLENES ISO | LB | COAL,SUBBIT | TON | 3.7 | -5 | CONTROL
State Specific Factors | 10200226 | XYLENES ISO | LB | COAL,SUBBIT | TON | 3.7 | -5
Generic | 10200229 | AMMONIA | LB | COAL,SUBBIT | TON | 6.3 | -1 | INJCTN,CARBON
Generic | 10200229 | AMMONIA | LB | COAL,SUBBIT | TON | 3.1 | -1 | SCR
Generic | 10200229 | AMMONIA | LB | COAL,SUBBIT | TON | 5.65 | -4
Generic | 10200229 | CO | LB | COAL,SUBBIT | TON | 6 | -1
Generic | 10200229 | NOX | LB | COAL,SUBBIT | TON | 1.44 | 1
Generic | 10200229 | PM10,FLTRBLE | LB | COAL,SUBBIT | TON-ASH% | 2.3 | 0
Generic | 10200229 | SO2 | LB | COAL,SUBBIT | TON-S% | 3.5 | 1
Generic | 10200229 | VOC | LB | COAL,SUBBIT | TON | 6 | -2
Generic | 10200300 | AMMONIA | LB | LIGNITE | TON | 6.3 | -1 | INJCTN,CARBON
Generic | 10200300 | AMMONIA | LB | LIGNITE | TON | 3.1 | -1 | SCR
Generic | 10200300 | AMMONIA | LB | LIGNITE | TON | 5.65 | -4
Generic | 10200301 | ACENAPHTHEN | LB | LIGNITE | TON | 5.1 | -7 | CONTROL
State Specific Factors | 10200301 | ACENAPHTHEN | LB | LIGNITE | TON | 5.1 | -7
Generic | 10200301 | ACENAPHTHYL | LB | LIGNITE | TON | 2.5 | -7 | CONTROL
State Specific Factors | 10200301 | ACENAPHTHYL | LB | LIGNITE | TON | 2.5 | -7
Generic | 10200301 | ACETALDEHYDE | LB | LIGNITE | TON | 5.7 | -4 | CONTROL
State Specific Factors | 10200301 | ACETALDEHYDE | LB | LIGNITE | TON | 5.7 | -4
Generic | 10200301 | ACETOPHENONE | LB | LIGNITE | TON | 1.5 | -5 | CONTROL
State Specific Factors | 10200301 | ACETOPHENONE | LB | LIGNITE | TON | 1.5 | -5
Generic | 10200301 | ACROLEIN | LB | LIGNITE | TON | 2.9 | -4 | CONTROL
State Specific Factors | 10200301 | ACROLEIN | LB | LIGNITE | TON | 2.9 | -4
Generic | 10200301 | AMMONIA | LB | LIGNITE | TON | 6.3 | -1 | INJCTN,CARBON
Generic | 10200301 | AMMONIA | LB | LIGNITE | TON | 3.1 | -1 | SCR
Generic | 10200301 | AMMONIA | LB | LIGNITE | TON | 5.65 | -4
Generic | 10200301 | ANTHRACENE | LB | LIGNITE | TON | 2.1 | -7 | CONTROL
State Specific Factors | 10200301 | ANTHRACENE | LB | LIGNITE | TON | 2.1 | -7
Generic | 10200301 | ANTIMONY | LB | LIGNITE | TON | 1.8 | -5 | CONTROL
State Specific Factors | 10200301 | ANTIMONY | LB | LIGNITE | TON | 1.8 | -5
Generic | 10200301 | ARSENIC | LB | LIGNITE | TON | 4.1 | -4 | CONTROL
State Specific Factors | 10200301 | ARSENIC | LB | LIGNITE | TON | 4.1 | -4
Generic | 10200301 | BENZ(A)ANTHR | LB | LIGNITE | TON | 8 | -8 | CONTROL
State Specific Factors | 10200301 | BENZ(A)ANTHR | LB | LIGNITE | TON | 8 | -8
Generic | 10200301 | BENZ(GHI)PE | LB | LIGNITE | TON | 2.7 | -8 | CONTROL
State Specific Factors | 10200301 | BENZ(GHI)PE | LB | LIGNITE | TON | 2.7 | -8
Generic | 10200301 | BENZENE | LB | LIGNITE | TON | 1.3 | -3 | CONTROL
State Specific Factors | 10200301 | BENZENE | LB | LIGNITE | TON | 1.3 | -3
Generic | 10200301 | BENZO(A)PYRE | LB | LIGNITE | TON | 3.8 | -8 | CONTROL
State Specific Factors | 10200301 | BENZO(A)PYRE | LB | LIGNITE | TON | 3.8 | -8
Generic | 10200301 | BENZOFLUO | LB | LIGNITE | TON | 1.1 | -7 | CONTROL
State Specific Factors | 10200301 | BENZOFLUO | LB | LIGNITE | TON | 1.1 | -7
Generic | 10200301 | BENZYL CHLOR | LB | LIGNITE | TON | 7 | -4 | CONTROL
State Specific Factors | 10200301 | BENZYL CHLOR | LB | LIGNITE | TON | 7 | -4
Generic | 10200301 | BERYLLIUM | LB | LIGNITE | TON | 2.1 | -5 | CONTROL
State Specific Factors | 10200301 | BERYLLIUM | LB | LIGNITE | TON | 2.1 | -5
Generic | 10200301 | BIPHENYL | LB | LIGNITE | TON | 1.7 | -6 | CONTROL
State Specific Factors | 10200301 | BIPHENYL | LB | LIGNITE | TON | 1.7 | -6
Generic | 10200301 | BROMOFORM | LB | LIGNITE | TON | 3.9 | -5 | CONTROL
State Specific Factors | 10200301 | BROMOFORM | LB | LIGNITE | TON | 3.9 | -5
Generic | 10200301 | BROMOMETH | LB | LIGNITE | TON | 1.6 | -4 | CONTROL
State Specific Factors | 10200301 | BROMOMETH | LB | LIGNITE | TON | 1.6 | -4
Generic | 10200301 | CADMIUM | LB | LIGNITE | TON | 5.1 | -5 | CONTROL
State Specific Factors | 10200301 | CADMIUM | LB | LIGNITE | TON | 5.1 | -5
Generic | 10200301 | CARBON DISUL | LB | LIGNITE | TON | 1.3 | -4 | CONTROL
State Specific Factors | 10200301 | CARBON DISUL | LB | LIGNITE | TON | 1.3 | -4
Generic | 10200301 | CHLOROBENZ | LB | LIGNITE | TON | 2.2 | -5 | CONTROL
State Specific Factors | 10200301 | CHLOROBENZ | LB | LIGNITE | TON | 2.2 | -5
Generic | 10200301 | CHLOROETHANE | LB | LIGNITE | TON | 4.2 | -5 | CONTROL
State Specific Factors | 10200301 | CHLOROETHANE | LB | LIGNITE | TON | 4.2 | -5
Generic | 10200301 | CHLOROFORM | LB | LIGNITE | TON | 5.9 | -5 | CONTROL
State Specific Factors | 10200301 | CHLOROFORM | LB | LIGNITE | TON | 5.9 | -5
Generic | 10200301 | CHROMIUM | LB | LIGNITE | TON | 2.6 | -4 | CONTROL
State Specific Factors | 10200301 | CHROMIUM | LB | LIGNITE | TON | 2.6 | -4
Generic | 10200301 | CHROMIUM VI | LB | LIGNITE | TON | 7.9 | -5 | CONTROL
State Specific Factors | 10200301 | CHROMIUM VI | LB | LIGNITE | TON | 7.9 | -5
Generic | 10200301 | CHRYSENE | LB | LIGNITE | TON | 1 | -7 | CONTROL
State Specific Factors | 10200301 | CHRYSENE | LB | LIGNITE | TON | 1 | -7
Generic | 10200301 | CLACETOPHE,2 | LB | LIGNITE | TON | 7 | -6 | CONTROL
State Specific Factors | 10200301 | CLACETOPHE,2 | LB | LIGNITE | TON | 7 | -6
Generic | 10200301 | COBALT | LB | LIGNITE | TON | 1 | -4 | CONTROL
State Specific Factors | 10200301 | COBALT | LB | LIGNITE | TON | 1 | -4
Generic | 10200301 | CUMENE | LB | LIGNITE | TON | 5.3 | -6 | CONTROL
State Specific Factors | 10200301 | CUMENE | LB | LIGNITE | TON | 5.3 | -6
Generic | 10200301 | CYANIDE | LB | LIGNITE | TON | 2.5 | -3 | CONTROL
State Specific Factors | 10200301 | CYANIDE | LB | LIGNITE | TON | 2.5 | -3
Generic | 10200301 | DIBROMOET,12 | LB | LIGNITE | TON | 1.2 | -6 | CONTROL
State Specific Factors | 10200301 | DIBROMOET,12 | LB | LIGNITE | TON | 1.2 | -6
Generic | 10200301 | DICHLORETH12 | LB | LIGNITE | TON | 4 | -5 | CONTROL
State Specific Factors | 10200301 | DICHLORETH12 | LB | LIGNITE | TON | 4 | -5
Generic | 10200301 | DIMETH SULFA | LB | LIGNITE | TON | 4.8 | -5 | CONTROL
State Specific Factors | 10200301 | DIMETH SULFA | LB | LIGNITE | TON | 4.8 | -5
Generic | 10200301 | DINITRTOL,24 | LB | LIGNITE | TON | 2.8 | -7 | CONTROL
State Specific Factors | 10200301 | DINITRTOL,24 | LB | LIGNITE | TON | 2.8 | -7
Generic | 10200301 | ETHYLBENZENE | LB | LIGNITE | TON | 9.4 | -5 | CONTROL
State Specific Factors | 10200301 | ETHYLBENZENE | LB | LIGNITE | TON | 9.4 | -5
Generic | 10200301 | FLUORANTHENE | LB | LIGNITE | TON | 7.1 | -7 | CONTROL
State Specific Factors | 10200301 | FLUORANTHENE | LB | LIGNITE | TON | 7.1 | -7
Generic | 10200301 | FLUORENE | LB | LIGNITE | TON | 9.1 | -7 | CONTROL
State Specific Factors | 10200301 | FLUORENE | LB | LIGNITE | TON | 9.1 | -7
Generic | 10200301 | FORMALDEHYDE | LB | LIGNITE | TON | 2.4 | -4 | CONTROL
State Specific Factors | 10200301 | FORMALDEHYDE | LB | LIGNITE | TON | 2.4 | -4
Generic | 10200301 | HCL | LB | LIGNITE | TON | 1.2 | 0
Generic | 10200301 | HEXANE | LB | LIGNITE | TON | 6.7 | -5 | CONTROL
State Specific Factors | 10200301 | HEXANE | LB | LIGNITE | TON | 6.7 | -5
Generic | 10200301 | HF | LB | LIGNITE | TON | 1.5 | -1
Generic | 10200301 | INDN(123CDPY | LB | LIGNITE | TON | 6.1 | -8 | CONTROL
State Specific Factors | 10200301 | INDN(123CDPY | LB | LIGNITE | TON | 6.1 | -8
Generic | 10200301 | ISOPHORONE | LB | LIGNITE | TON | 5.8 | -4 | CONTROL
State Specific Factors | 10200301 | ISOPHORONE | LB | LIGNITE | TON | 5.8 | -4
Generic | 10200301 | LEAD | LB | LIGNITE | TON | 4.2 | -4 | CONTROL
State Specific Factors | 10200301 | LEAD | LB | LIGNITE | TON | 4.2 | -4
Generic | 10200301 | MANGANESE | LB | LIGNITE | TON | 4.9 | -4 | CONTROL
State Specific Factors | 10200301 | MANGANESE | LB | LIGNITE | TON | 4.9 | -4
Generic | 10200301 | MERCURY | LB | LIGNITE | TON | 8.3 | -5 | CONTROL
State Specific Factors | 10200301 | MERCURY | LB | LIGNITE | TON | 8.3 | -5
Generic | 10200301 | METH ETH KET | LB | LIGNITE | TON | 3.9 | -4 | CONTROL
State Specific Factors | 10200301 | METH ETH KET | LB | LIGNITE | TON | 3.9 | -4
Generic | 10200301 | METH HYDRAZI | LB | LIGNITE | TON | 1.7 | -4 | CONTROL
State Specific Factors | 10200301 | METH HYDRAZI | LB | LIGNITE | TON | 1.7 | -4
Generic | 10200301 | METH METHACR | LB | LIGNITE | TON | 2 | -5 | CONTROL
State Specific Factors | 10200301 | METH METHACR | LB | LIGNITE | TON | 2 | -5
Generic | 10200301 | METH TERT BU | LB | LIGNITE | TON | 3.5 | -5 | CONTROL
State Specific Factors | 10200301 | METH TERT BU | LB | LIGNITE | TON | 3.5 | -5
Generic | 10200301 | METHYL CHLOR | LB | LIGNITE | TON | 5.3 | -4 | CONTROL
State Specific Factors | 10200301 | METHYL CHLOR | LB | LIGNITE | TON | 5.3 | -4
Generic | 10200301 | METHYLENE CL | LB | LIGNITE | TON | 2.9 | -4 | CONTROL
State Specific Factors | 10200301 | METHYLENE CL | LB | LIGNITE | TON | 2.9 | -4
Generic | 10200301 | NAPHTHALENE | LB | LIGNITE | TON | 1.3 | -5 | CONTROL
State Specific Factors | 10200301 | NAPHTHALENE | LB | LIGNITE | TON | 1.3 | -5
Generic | 10200301 | NICKEL | LB | LIGNITE | TON | 2.8 | -4 | CONTROL
State Specific Factors | 10200301 | NICKEL | LB | LIGNITE | TON | 2.8 | -4
Generic | 10200301 | PERC | LB | LIGNITE | TON | 4.3 | -5 | CONTROL
State Specific Factors | 10200301 | PERC | LB | LIGNITE | TON | 4.3 | -5
Generic | 10200301 | PHENANTHRENE | LB | LIGNITE | TON | 2.7 | -6 | CONTROL
State Specific Factors | 10200301 | PHENANTHRENE | LB | LIGNITE | TON | 2.7 | -6
Generic | 10200301 | PHENOL | LB | LIGNITE | TON | 1.6 | -5 | CONTROL
State Specific Factors | 10200301 | PHENOL | LB | LIGNITE | TON | 1.6 | -5
Generic | 10200301 | PROPIONALDEH | LB | LIGNITE | TON | 3.8 | -4 | CONTROL
State Specific Factors | 10200301 | PROPIONALDEH | LB | LIGNITE | TON | 3.8 | -4
Generic | 10200301 | PYRENE | LB | LIGNITE | TON | 3.3 | -7 | CONTROL
State Specific Factors | 10200301 | PYRENE | LB | LIGNITE | TON | 3.3 | -7
Generic | 10200301 | SELENIUM | LB | LIGNITE | TON | 1.3 | -3 | CONTROL
State Specific Factors | 10200301 | SELENIUM | LB | LIGNITE | TON | 1.3 | -3
Generic | 10200301 | SO2 | LB | LIGNITE | TON-S% | 3 | 1
Generic | 10200301 | STYRENE | LB | LIGNITE | TON | 2.5 | -5 | CONTROL
State Specific Factors | 10200301 | STYRENE | LB | LIGNITE | TON | 2.5 | -5
Generic | 10200301 | TCE,111 | LB | LIGNITE | TON | 2 | -5 | CONTROL
State Specific Factors | 10200301 | TCE,111 | LB | LIGNITE | TON | 2 | -5
Generic | 10200301 | TOLUENE | LB | LIGNITE | TON | 2.4 | -4 | CONTROL
State Specific Factors | 10200301 | TOLUENE | LB | LIGNITE | TON | 2.4 | -4
Generic | 10200301 | VINYL ACETAT | LB | LIGNITE | TON | 7.6 | -6 | CONTROL
State Specific Factors | 10200301 | VINYL ACETAT | LB | LIGNITE | TON | 7.6 | -6
Generic | 10200301 | VOC | LB | LIGNITE | TON | 7 | -2
Generic | 10200301 | XYLENES ISO | LB | LIGNITE | TON | 3.7 | -5 | CONTROL
State Specific Factors | 10200301 | XYLENES ISO | LB | LIGNITE | TON | 3.7 | -5
Generic | 10200302 | ACENAPHTHEN | LB | LIGNITE | TON | 5.1 | -7 | CONTROL
State Specific Factors | 10200302 | ACENAPHTHEN | LB | LIGNITE | TON | 5.1 | -7
Generic | 10200302 | ACENAPHTHYL | LB | LIGNITE | TON | 2.5 | -7 | CONTROL
State Specific Factors | 10200302 | ACENAPHTHYL | LB | LIGNITE | TON | 2.5 | -7
Generic | 10200302 | ACETALDEHYDE | LB | LIGNITE | TON | 5.7 | -4 | CONTROL
State Specific Factors | 10200302 | ACETALDEHYDE | LB | LIGNITE | TON | 5.7 | -4
Generic | 10200302 | ACETOPHENONE | LB | LIGNITE | TON | 1.5 | -5 | CONTROL
State Specific Factors | 10200302 | ACETOPHENONE | LB | LIGNITE | TON | 1.5 | -5
Generic | 10200302 | ACROLEIN | LB | LIGNITE | TON | 2.9 | -4 | CONTROL
State Specific Factors | 10200302 | ACROLEIN | LB | LIGNITE | TON | 2.9 | -4
Generic | 10200302 | AMMONIA | LB | LIGNITE | TON | 6.3 | -1 | INJCTN,CARBON
Generic | 10200302 | AMMONIA | LB | LIGNITE | TON | 3.1 | -1 | SCR
Generic | 10200302 | AMMONIA | LB | LIGNITE | TON | 5.65 | -4
Generic | 10200302 | ANTHRACENE | LB | LIGNITE | TON | 2.1 | -7 | CONTROL
State Specific Factors | 10200302 | ANTHRACENE | LB | LIGNITE | TON | 2.1 | -7
Generic | 10200302 | ANTIMONY | LB | LIGNITE | TON | 1.8 | -5 | CONTROL
State Specific Factors | 10200302 | ANTIMONY | LB | LIGNITE | TON | 1.8 | -5
Generic | 10200302 | ARSENIC | LB | LIGNITE | TON | 4.1 | -4 | CONTROL
State Specific Factors | 10200302 | ARSENIC | LB | LIGNITE | TON | 4.1 | -4
Generic | 10200302 | BENZ(A)ANTHR | LB | LIGNITE | TON | 8 | -8 | CONTROL
State Specific Factors | 10200302 | BENZ(A)ANTHR | LB | LIGNITE | TON | 8 | -8
Generic | 10200302 | BENZ(GHI)PE | LB | LIGNITE | TON | 2.7 | -8 | CONTROL
State Specific Factors | 10200302 | BENZ(GHI)PE | LB | LIGNITE | TON | 2.7 | -8
Generic | 10200302 | BENZENE | LB | LIGNITE | TON | 1.3 | -3 | CONTROL
State Specific Factors | 10200302 | BENZENE | LB | LIGNITE | TON | 1.3 | -3
Generic | 10200302 | BENZO(A)PYRE | LB | LIGNITE | TON | 3.8 | -8 | CONTROL
State Specific Factors | 10200302 | BENZO(A)PYRE | LB | LIGNITE | TON | 3.8 | -8
Generic | 10200302 | BENZOFLUO | LB | LIGNITE | TON | 1.1 | -7 | CONTROL
State Specific Factors | 10200302 | BENZOFLUO | LB | LIGNITE | TON | 1.1 | -7
Generic | 10200302 | BENZYL CHLOR | LB | LIGNITE | TON | 7 | -4 | CONTROL
State Specific Factors | 10200302 | BENZYL CHLOR | LB | LIGNITE | TON | 7 | -4
Generic | 10200302 | BERYLLIUM | LB | LIGNITE | TON | 2.1 | -5 | CONTROL
State Specific Factors | 10200302 | BERYLLIUM | LB | LIGNITE | TON | 2.1 | -5
Generic | 10200302 | BIPHENYL | LB | LIGNITE | TON | 1.7 | -6 | CONTROL
State Specific Factors | 10200302 | BIPHENYL | LB | LIGNITE | TON | 1.7 | -6
Generic | 10200302 | BROMOFORM | LB | LIGNITE | TON | 3.9 | -5 | CONTROL
State Specific Factors | 10200302 | BROMOFORM | LB | LIGNITE | TON | 3.9 | -5
Generic | 10200302 | BROMOMETH | LB | LIGNITE | TON | 1.6 | -4 | CONTROL
State Specific Factors | 10200302 | BROMOMETH | LB | LIGNITE | TON | 1.6 | -4
Generic | 10200302 | CADMIUM | LB | LIGNITE | TON | 5.1 | -5 | CONTROL
State Specific Factors | 10200302 | CADMIUM | LB | LIGNITE | TON | 5.1 | -5
Generic | 10200302 | CARBON DISUL | LB | LIGNITE | TON | 1.3 | -4 | CONTROL
State Specific Factors | 10200302 | CARBON DISUL | LB | LIGNITE | TON | 1.3 | -4
Generic | 10200302 | CHLOROBENZ | LB | LIGNITE | TON | 2.2 | -5 | CONTROL
State Specific Factors | 10200302 | CHLOROBENZ | LB | LIGNITE | TON | 2.2 | -5
Generic | 10200302 | CHLOROETHANE | LB | LIGNITE | TON | 4.2 | -5 | CONTROL
State Specific Factors | 10200302 | CHLOROETHANE | LB | LIGNITE | TON | 4.2 | -5
Generic | 10200302 | CHLOROFORM | LB | LIGNITE | TON | 5.9 | -5 | CONTROL
State Specific Factors | 10200302 | CHLOROFORM | LB | LIGNITE | TON | 5.9 | -5
Generic | 10200302 | CHROMIUM | LB | LIGNITE | TON | 2.6 | -4 | CONTROL
State Specific Factors | 10200302 | CHROMIUM | LB | LIGNITE | TON | 2.6 | -4
Generic | 10200302 | CHROMIUM VI | LB | LIGNITE | TON | 7.9 | -5 | CONTROL
State Specific Factors | 10200302 | CHROMIUM VI | LB | LIGNITE | TON | 7.9 | -5
Generic | 10200302 | CHRYSENE | LB | LIGNITE | TON | 1 | -7 | CONTROL
State Specific Factors | 10200302 | CHRYSENE | LB | LIGNITE | TON | 1 | -7
Generic | 10200302 | CLACETOPHE,2 | LB | LIGNITE | TON | 7 | -6 | CONTROL
State Specific Factors | 10200302 | CLACETOPHE,2 | LB | LIGNITE | TON | 7 | -6
Generic | 10200302 | CO | LB | LIGNITE | TON | 6 | -1
Generic | 10200302 | COBALT | LB | LIGNITE | TON | 1 | -4 | CONTROL
State Specific Factors | 10200302 | COBALT | LB | LIGNITE | TON | 1 | -4
Generic | 10200302 | CUMENE | LB | LIGNITE | TON | 5.3 | -6 | CONTROL
State Specific Factors | 10200302 | CUMENE | LB | LIGNITE | TON | 5.3 | -6
Generic | 10200302 | CYANIDE | LB | LIGNITE | TON | 2.5 | -3 | CONTROL
State Specific Factors | 10200302 | CYANIDE | LB | LIGNITE | TON | 2.5 | -3
Generic | 10200302 | DIBROMOET,12 | LB | LIGNITE | TON | 1.2 | -6 | CONTROL
State Specific Factors | 10200302 | DIBROMOET,12 | LB | LIGNITE | TON | 1.2 | -6
Generic | 10200302 | DICHLORETH12 | LB | LIGNITE | TON | 4 | -5 | CONTROL
State Specific Factors | 10200302 | DICHLORETH12 | LB | LIGNITE | TON | 4 | -5
Generic | 10200302 | DIMETH SULFA | LB | LIGNITE | TON | 4.8 | -5 | CONTROL
State Specific Factors | 10200302 | DIMETH SULFA | LB | LIGNITE | TON | 4.8 | -5
Generic | 10200302 | DINITRTOL,24 | LB | LIGNITE | TON | 2.8 | -7 | CONTROL
State Specific Factors | 10200302 | DINITRTOL,24 | LB | LIGNITE | TON | 2.8 | -7
Generic | 10200302 | ETHYLBENZENE | LB | LIGNITE | TON | 9.4 | -5 | CONTROL
State Specific Factors | 10200302 | ETHYLBENZENE | LB | LIGNITE | TON | 9.4 | -5
Generic | 10200302 | FLUORANTHENE | LB | LIGNITE | TON | 7.1 | -7 | CONTROL
State Specific Factors | 10200302 | FLUORANTHENE | LB | LIGNITE | TON | 7.1 | -7
Generic | 10200302 | FLUORENE | LB | LIGNITE | TON | 9.1 | -7 | CONTROL
State Specific Factors | 10200302 | FLUORENE | LB | LIGNITE | TON | 9.1 | -7
Generic | 10200302 | FORMALDEHYDE | LB | LIGNITE | TON | 2.4 | -4 | CONTROL
State Specific Factors | 10200302 | FORMALDEHYDE | LB | LIGNITE | TON | 2.4 | -4
Generic | 10200302 | HCL | LB | LIGNITE | TON | 1.2 | 0
Generic | 10200302 | HEXANE | LB | LIGNITE | TON | 6.7 | -5 | CONTROL
State Specific Factors | 10200302 | HEXANE | LB | LIGNITE | TON | 6.7 | -5
Generic | 10200302 | HF | LB | LIGNITE | TON | 1.5 | -1
Generic | 10200302 | INDN(123CDPY | LB | LIGNITE | TON | 6.1 | -8 | CONTROL
State Specific Factors | 10200302 | INDN(123CDPY | LB | LIGNITE | TON | 6.1 | -8
Generic | 10200302 | ISOPHORONE | LB | LIGNITE | TON | 5.8 | -4 | CONTROL
State Specific Factors | 10200302 | ISOPHORONE | LB | LIGNITE | TON | 5.8 | -4
Generic | 10200302 | LEAD | LB | LIGNITE | TON | 4.2 | -4 | CONTROL
State Specific Factors | 10200302 | LEAD | LB | LIGNITE | TON | 4.2 | -4
Generic | 10200302 | MANGANESE | LB | LIGNITE | TON | 4.9 | -4 | CONTROL
State Specific Factors | 10200302 | MANGANESE | LB | LIGNITE | TON | 4.9 | -4
Generic | 10200302 | MERCURY | LB | LIGNITE | TON | 8.3 | -5 | CONTROL
State Specific Factors | 10200302 | MERCURY | LB | LIGNITE | TON | 8.3 | -5
Generic | 10200302 | METH ETH KET | LB | LIGNITE | TON | 3.9 | -4 | CONTROL
State Specific Factors | 10200302 | METH ETH KET | LB | LIGNITE | TON | 3.9 | -4
Generic | 10200302 | METH HYDRAZI | LB | LIGNITE | TON | 1.7 | -4 | CONTROL
State Specific Factors | 10200302 | METH HYDRAZI | LB | LIGNITE | TON | 1.7 | -4
Generic | 10200302 | METH METHACR | LB | LIGNITE | TON | 2 | -5 | CONTROL
State Specific Factors | 10200302 | METH METHACR | LB | LIGNITE | TON | 2 | -5
Generic | 10200302 | METH TERT BU | LB | LIGNITE | TON | 3.5 | -5 | CONTROL
State Specific Factors | 10200302 | METH TERT BU | LB | LIGNITE | TON | 3.5 | -5
Generic | 10200302 | METHYL CHLOR | LB | LIGNITE | TON | 5.3 | -4 | CONTROL
State Specific Factors | 10200302 | METHYL CHLOR | LB | LIGNITE | TON | 5.3 | -4
Generic | 10200302 | METHYLENE CL | LB | LIGNITE | TON | 2.9 | -4 | CONTROL
State Specific Factors | 10200302 | METHYLENE CL | LB | LIGNITE | TON | 2.9 | -4
Generic | 10200302 | NAPHTHALENE | LB | LIGNITE | TON | 1.3 | -5 | CONTROL
State Specific Factors | 10200302 | NAPHTHALENE | LB | LIGNITE | TON | 1.3 | -5
Generic | 10200302 | NICKEL | LB | LIGNITE | TON | 2.8 | -4 | CONTROL
State Specific Factors | 10200302 | NICKEL | LB | LIGNITE | TON | 2.8 | -4
Generic | 10200302 | PERC | LB | LIGNITE | TON | 4.3 | -5 | CONTROL
State Specific Factors | 10200302 | PERC | LB | LIGNITE | TON | 4.3 | -5
Generic | 10200302 | PHENANTHRENE | LB | LIGNITE | TON | 2.7 | -6 | CONTROL
State Specific Factors | 10200302 | PHENANTHRENE | LB | LIGNITE | TON | 2.7 | -6
Generic | 10200302 | PHENOL | LB | LIGNITE | TON | 1.6 | -5 | CONTROL
State Specific Factors | 10200302 | PHENOL | LB | LIGNITE | TON | 1.6 | -5
Generic | 10200302 | PROPIONALDEH | LB | LIGNITE | TON | 3.8 | -4 | CONTROL
State Specific Factors | 10200302 | PROPIONALDEH | LB | LIGNITE | TON | 3.8 | -4
Generic | 10200302 | PYRENE | LB | LIGNITE | TON | 3.3 | -7 | CONTROL
State Specific Factors | 10200302 | PYRENE | LB | LIGNITE | TON | 3.3 | -7
Generic | 10200302 | SELENIUM | LB | LIGNITE | TON | 1.3 | -3 | CONTROL
State Specific Factors | 10200302 | SELENIUM | LB | LIGNITE | TON | 1.3 | -3
Generic | 10200302 | SO2 | LB | LIGNITE | TON-S% | 3 | 1
Generic | 10200302 | STYRENE | LB | LIGNITE | TON | 2.5 | -5 | CONTROL
State Specific Factors | 10200302 | STYRENE | LB | LIGNITE | TON | 2.5 | -5
Generic | 10200302 | TCE,111 | LB | LIGNITE | TON | 2 | -5 | CONTROL
State Specific Factors | 10200302 | TCE,111 | LB | LIGNITE | TON | 2 | -5
Generic | 10200302 | TOLUENE | LB | LIGNITE | TON | 2.4 | -4 | CONTROL
State Specific Factors | 10200302 | TOLUENE | LB | LIGNITE | TON | 2.4 | -4
Generic | 10200302 | VINYL ACETAT | LB | LIGNITE | TON | 7.6 | -6 | CONTROL
State Specific Factors | 10200302 | VINYL ACETAT | LB | LIGNITE | TON | 7.6 | -6
Generic | 10200302 | VOC | LB | LIGNITE | TON | 7 | -2
Generic | 10200302 | XYLENES ISO | LB | LIGNITE | TON | 3.7 | -5 | CONTROL
State Specific Factors | 10200302 | XYLENES ISO | LB | LIGNITE | TON | 3.7 | -5
Generic | 10200303 | ACENAPHTHEN | LB | LIGNITE | TON | 5.1 | -7 | CONTROL
State Specific Factors | 10200303 | ACENAPHTHEN | LB | LIGNITE | TON | 5.1 | -7
Generic | 10200303 | ACENAPHTHYL | LB | LIGNITE | TON | 2.5 | -7 | CONTROL
State Specific Factors | 10200303 | ACENAPHTHYL | LB | LIGNITE | TON | 2.5 | -7
Generic | 10200303 | ACETALDEHYDE | LB | LIGNITE | TON | 5.7 | -4 | CONTROL
State Specific Factors | 10200303 | ACETALDEHYDE | LB | LIGNITE | TON | 5.7 | -4
Generic | 10200303 | ACETOPHENONE | LB | LIGNITE | TON | 1.5 | -5 | CONTROL
State Specific Factors | 10200303 | ACETOPHENONE | LB | LIGNITE | TON | 1.5 | -5
Generic | 10200303 | ACROLEIN | LB | LIGNITE | TON | 2.9 | -4 | CONTROL
State Specific Factors | 10200303 | ACROLEIN | LB | LIGNITE | TON | 2.9 | -4
Generic | 10200303 | AMMONIA | LB | LIGNITE | TON | 6.3 | -1 | INJCTN,CARBON
Generic | 10200303 | AMMONIA | LB | LIGNITE | TON | 3.1 | -1 | SCR
Generic | 10200303 | AMMONIA | LB | LIGNITE | TON | 5.65 | -4
Generic | 10200303 | ANTHRACENE | LB | LIGNITE | TON | 2.1 | -7 | CONTROL
State Specific Factors | 10200303 | ANTHRACENE | LB | LIGNITE | TON | 2.1 | -7
Generic | 10200303 | ANTIMONY | LB | LIGNITE | TON | 1.8 | -5 | CONTROL
State Specific Factors | 10200303 | ANTIMONY | LB | LIGNITE | TON | 1.8 | -5
Generic | 10200303 | ARSENIC | LB | LIGNITE | TON | 4.1 | -4 | CONTROL
State Specific Factors | 10200303 | ARSENIC | LB | LIGNITE | TON | 4.1 | -4
Generic | 10200303 | BENZ(A)ANTHR | LB | LIGNITE | TON | 8 | -8 | CONTROL
State Specific Factors | 10200303 | BENZ(A)ANTHR | LB | LIGNITE | TON | 8 | -8
Generic | 10200303 | BENZ(GHI)PE | LB | LIGNITE | TON | 2.7 | -8 | CONTROL
State Specific Factors | 10200303 | BENZ(GHI)PE | LB | LIGNITE | TON | 2.7 | -8
Generic | 10200303 | BENZENE | LB | LIGNITE | TON | 1.3 | -3 | CONTROL
State Specific Factors | 10200303 | BENZENE | LB | LIGNITE | TON | 1.3 | -3
Generic | 10200303 | BENZO(A)PYRE | LB | LIGNITE | TON | 3.8 | -8 | CONTROL
State Specific Factors | 10200303 | BENZO(A)PYRE | LB | LIGNITE | TON | 3.8 | -8
Generic | 10200303 | BENZOFLUO | LB | LIGNITE | TON | 1.1 | -7 | CONTROL
State Specific Factors | 10200303 | BENZOFLUO | LB | LIGNITE | TON | 1.1 | -7
Generic | 10200303 | BENZYL CHLOR | LB | LIGNITE | TON | 7 | -4 | CONTROL
State Specific Factors | 10200303 | BENZYL CHLOR | LB | LIGNITE | TON | 7 | -4
Generic | 10200303 | BERYLLIUM | LB | LIGNITE | TON | 2.1 | -5 | CONTROL
State Specific Factors | 10200303 | BERYLLIUM | LB | LIGNITE | TON | 2.1 | -5
Generic | 10200303 | BIPHENYL | LB | LIGNITE | TON | 1.7 | -6 | CONTROL
State Specific Factors | 10200303 | BIPHENYL | LB | LIGNITE | TON | 1.7 | -6
Generic | 10200303 | BROMOFORM | LB | LIGNITE | TON | 3.9 | -5 | CONTROL
State Specific Factors | 10200303 | BROMOFORM | LB | LIGNITE | TON | 3.9 | -5
Generic | 10200303 | BROMOMETH | LB | LIGNITE | TON | 1.6 | -4 | CONTROL
State Specific Factors | 10200303 | BROMOMETH | LB | LIGNITE | TON | 1.6 | -4
Generic | 10200303 | CADMIUM | LB | LIGNITE | TON | 5.1 | -5 | CONTROL
State Specific Factors | 10200303 | CADMIUM | LB | LIGNITE | TON | 5.1 | -5
Generic | 10200303 | CARBON DISUL | LB | LIGNITE | TON | 1.3 | -4 | CONTROL
State Specific Factors | 10200303 | CARBON DISUL | LB | LIGNITE | TON | 1.3 | -4
Generic | 10200303 | CHLOROBENZ | LB | LIGNITE | TON | 2.2 | -5 | CONTROL
State Specific Factors | 10200303 | CHLOROBENZ | LB | LIGNITE | TON | 2.2 | -5
Generic | 10200303 | CHLOROETHANE | LB | LIGNITE | TON | 4.2 | -5 | CONTROL
State Specific Factors | 10200303 | CHLOROETHANE | LB | LIGNITE | TON | 4.2 | -5
Generic | 10200303 | CHLOROFORM | LB | LIGNITE | TON | 5.9 | -5 | CONTROL
State Specific Factors | 10200303 | CHLOROFORM | LB | LIGNITE | TON | 5.9 | -5
Generic | 10200303 | CHROMIUM | LB | LIGNITE | TON | 2.6 | -4 | CONTROL
State Specific Factors | 10200303 | CHROMIUM | LB | LIGNITE | TON | 2.6 | -4
Generic | 10200303 | CHROMIUM VI | LB | LIGNITE | TON | 7.9 | -5 | CONTROL
State Specific Factors | 10200303 | CHROMIUM VI | LB | LIGNITE | TON | 7.9 | -5
Generic | 10200303 | CHRYSENE | LB | LIGNITE | TON | 1 | -7 | CONTROL
State Specific Factors | 10200303 | CHRYSENE | LB | LIGNITE | TON | 1 | -7
Generic | 10200303 | CLACETOPHE,2 | LB | LIGNITE | TON | 7 | -6 | CONTROL
State Specific Factors | 10200303 | CLACETOPHE,2 | LB | LIGNITE | TON | 7 | -6
Generic | 10200303 | CO | LB | LIGNITE | TON | 6 | -1
Generic | 10200303 | COBALT | LB | LIGNITE | TON | 1 | -4 | CONTROL
State Specific Factors | 10200303 | COBALT | LB | LIGNITE | TON | 1 | -4
Generic | 10200303 | CUMENE | LB | LIGNITE | TON | 5.3 | -6 | CONTROL
State Specific Factors | 10200303 | CUMENE | LB | LIGNITE | TON | 5.3 | -6
Generic | 10200303 | CYANIDE | LB | LIGNITE | TON | 2.5 | -3 | CONTROL
State Specific Factors | 10200303 | CYANIDE | LB | LIGNITE | TON | 2.5 | -3
Generic | 10200303 | DIBROMOET,12 | LB | LIGNITE | TON | 1.2 | -6 | CONTROL
State Specific Factors | 10200303 | DIBROMOET,12 | LB | LIGNITE | TON | 1.2 | -6
Generic | 10200303 | DICHLORETH12 | LB | LIGNITE | TON | 4 | -5 | CONTROL
State Specific Factors | 10200303 | DICHLORETH12 | LB | LIGNITE | TON | 4 | -5
Generic | 10200303 | DIMETH SULFA | LB | LIGNITE | TON | 4.8 | -5 | CONTROL
State Specific Factors | 10200303 | DIMETH SULFA | LB | LIGNITE | TON | 4.8 | -5
Generic | 10200303 | DINITRTOL,24 | LB | LIGNITE | TON | 2.8 | -7 | CONTROL
State Specific Factors | 10200303 | DINITRTOL,24 | LB | LIGNITE | TON | 2.8 | -7
Generic | 10200303 | ETHYLBENZENE | LB | LIGNITE | TON | 9.4 | -5 | CONTROL
State Specific Factors | 10200303 | ETHYLBENZENE | LB | LIGNITE | TON | 9.4 | -5
Generic | 10200303 | FLUORANTHENE | LB | LIGNITE | TON | 7.1 | -7 | CONTROL
State Specific Factors | 10200303 | FLUORANTHENE | LB | LIGNITE | TON | 7.1 | -7
Generic | 10200303 | FLUORENE | LB | LIGNITE | TON | 9.1 | -7 | CONTROL
State Specific Factors | 10200303 | FLUORENE | LB | LIGNITE | TON | 9.1 | -7
Generic | 10200303 | FORMALDEHYDE | LB | LIGNITE | TON | 2.4 | -4 | CONTROL
State Specific Factors | 10200303 | FORMALDEHYDE | LB | LIGNITE | TON | 2.4 | -4
Generic | 10200303 | HCL | LB | LIGNITE | TON | 1.2 | 0
Generic | 10200303 | HEXANE | LB | LIGNITE | TON | 6.7 | -5 | CONTROL
State Specific Factors | 10200303 | HEXANE | LB | LIGNITE | TON | 6.7 | -5
Generic | 10200303 | HF | LB | LIGNITE | TON | 1.5 | -1
Generic | 10200303 | INDN(123CDPY | LB | LIGNITE | TON | 6.1 | -8 | CONTROL
State Specific Factors | 10200303 | INDN(123CDPY | LB | LIGNITE | TON | 6.1 | -8
Generic | 10200303 | ISOPHORONE | LB | LIGNITE | TON | 5.8 | -4 | CONTROL
State Specific Factors | 10200303 | ISOPHORONE | LB | LIGNITE | TON | 5.8 | -4
Generic | 10200303 | LEAD | LB | LIGNITE | TON | 4.2 | -4 | CONTROL
State Specific Factors | 10200303 | LEAD | LB | LIGNITE | TON | 4.2 | -4
Generic | 10200303 | MANGANESE | LB | LIGNITE | TON | 4.9 | -4 | CONTROL
State Specific Factors | 10200303 | MANGANESE | LB | LIGNITE | TON | 4.9 | -4
Generic | 10200303 | MERCURY | LB | LIGNITE | TON | 8.3 | -5 | CONTROL
State Specific Factors | 10200303 | MERCURY | LB | LIGNITE | TON | 8.3 | -5
Generic | 10200303 | METH ETH KET | LB | LIGNITE | TON | 3.9 | -4 | CONTROL
State Specific Factors | 10200303 | METH ETH KET | LB | LIGNITE | TON | 3.9 | -4
Generic | 10200303 | METH HYDRAZI | LB | LIGNITE | TON | 1.7 | -4 | CONTROL
State Specific Factors | 10200303 | METH HYDRAZI | LB | LIGNITE | TON | 1.7 | -4
Generic | 10200303 | METH METHACR | LB | LIGNITE | TON | 2 | -5 | CONTROL
State Specific Factors | 10200303 | METH METHACR | LB | LIGNITE | TON | 2 | -5
Generic | 10200303 | METH TERT BU | LB | LIGNITE | TON | 3.5 | -5 | CONTROL
State Specific Factors | 10200303 | METH TERT BU | LB | LIGNITE | TON | 3.5 | -5
Generic | 10200303 | METHYL CHLOR | LB | LIGNITE | TON | 5.3 | -4 | CONTROL
State Specific Factors | 10200303 | METHYL CHLOR | LB | LIGNITE | TON | 5.3 | -4
Generic | 10200303 | METHYLENE CL | LB | LIGNITE | TON | 2.9 | -4 | CONTROL
State Specific Factors | 10200303 | METHYLENE CL | LB | LIGNITE | TON | 2.9 | -4
Generic | 10200303 | NAPHTHALENE | LB | LIGNITE | TON | 1.3 | -5 | CONTROL
State Specific Factors | 10200303 | NAPHTHALENE | LB | LIGNITE | TON | 1.3 | -5
Generic | 10200303 | NICKEL | LB | LIGNITE | TON | 2.8 | -4 | CONTROL
State Specific Factors | 10200303 | NICKEL | LB | LIGNITE | TON | 2.8 | -4
Generic | 10200303 | PERC | LB | LIGNITE | TON | 4.3 | -5 | CONTROL
State Specific Factors | 10200303 | PERC | LB | LIGNITE | TON | 4.3 | -5
Generic | 10200303 | PHENANTHRENE | LB | LIGNITE | TON | 2.7 | -6 | CONTROL
State Specific Factors | 10200303 | PHENANTHRENE | LB | LIGNITE | TON | 2.7 | -6
Generic | 10200303 | PHENOL | LB | LIGNITE | TON | 1.6 | -5 | CONTROL
State Specific Factors | 10200303 | PHENOL | LB | LIGNITE | TON | 1.6 | -5
Generic | 10200303 | PM10,FLTRBLE | LB | LIGNITE | TON-ASH% | 8.7 | -1
Generic | 10200303 | PROPIONALDEH | LB | LIGNITE | TON | 3.8 | -4 | CONTROL
State Specific Factors | 10200303 | PROPIONALDEH | LB | LIGNITE | TON | 3.8 | -4
Generic | 10200303 | PYRENE | LB | LIGNITE | TON | 3.3 | -7 | CONTROL
State Specific Factors | 10200303 | PYRENE | LB | LIGNITE | TON | 3.3 | -7
Generic | 10200303 | SELENIUM | LB | LIGNITE | TON | 1.3 | -3 | CONTROL
State Specific Factors | 10200303 | SELENIUM | LB | LIGNITE | TON | 1.3 | -3
Generic | 10200303 | SO2 | LB | LIGNITE | TON-S% | 3 | 1
Generic | 10200303 | STYRENE | LB | LIGNITE | TON | 2.5 | -5 | CONTROL
State Specific Factors | 10200303 | STYRENE | LB | LIGNITE | TON | 2.5 | -5
Generic | 10200303 | TCE,111 | LB | LIGNITE | TON | 2 | -5 | CONTROL
State Specific Factors | 10200303 | TCE,111 | LB | LIGNITE | TON | 2 | -5
Generic | 10200303 | TOLUENE | LB | LIGNITE | TON | 2.4 | -4 | CONTROL
State Specific Factors | 10200303 | TOLUENE | LB | LIGNITE | TON | 2.4 | -4
Generic | 10200303 | VINYL ACETAT | LB | LIGNITE | TON | 7.6 | -6 | CONTROL
State Specific Factors | 10200303 | VINYL ACETAT | LB | LIGNITE | TON | 7.6 | -6
Generic | 10200303 | VOC | LB | LIGNITE | TON | 7 | -2
Generic | 10200303 | XYLENES ISO | LB | LIGNITE | TON | 3.7 | -5 | CONTROL
State Specific Factors | 10200303 | XYLENES ISO | LB | LIGNITE | TON | 3.7 | -5
Generic | 10200304 | AMMONIA | LB | LIGNITE | TON | 6.3 | -1 | INJCTN,CARBON
Generic | 10200304 | AMMONIA | LB | LIGNITE | TON | 3.1 | -1 | SCR
Generic | 10200304 | AMMONIA | LB | LIGNITE | TON | 5.65 | -4
Generic | 10200304 | CO | LB | LIGNITE | TON | 6 | 0
Generic | 10200304 | HCL | LB | LIGNITE | TON | 1.2 | 0
Generic | 10200304 | HF | LB | LIGNITE | TON | 1.5 | -1
Generic | 10200304 | NOX | LB | LIGNITE | TON | 6 | 0
Generic | 10200304 | PM10,FLTRBLE | LB | LIGNITE | TON-ASH% | 1.07 | 0
Generic | 10200304 | SO2 | LB | LIGNITE | TON-S% | 3 | 1
Generic | 10200304 | VOC | LB | LIGNITE | TON | 7 | -2
Generic | 10200306 | AMMONIA | LB | LIGNITE | TON | 6.3 | -1 | INJCTN,CARBON
Generic | 10200306 | AMMONIA | LB | LIGNITE | TON | 3.1 | -1 | SCR
Generic | 10200306 | AMMONIA | LB | LIGNITE | TON | 5.65 | -4
Generic | 10200306 | CO | LB | LIGNITE | TON | 5 | 0
Generic | 10200306 | HCL | LB | LIGNITE | TON | 1.2 | 0
Generic | 10200306 | HF | LB | LIGNITE | TON | 1.5 | -1
Generic | 10200306 | SO2 | LB | LIGNITE | TON-S% | 3 | 1
Generic | 10200306 | VOC | LB | LIGNITE | TON | 7 | -2
Generic | 10200307 | AMMONIA | LB | LIGNITE | TON | 6.3 | -1 | INJCTN,CARBON
Generic | 10200307 | AMMONIA | LB | LIGNITE | TON | 3.1 | -1 | SCR
Generic | 10200307 | AMMONIA | LB | LIGNITE | TON | 5.65 | -4
Generic | 10200307 | CO | LB | LIGNITE | TON | 6 | -1
Generic | 10200307 | HCL | LB | LIGNITE | TON | 1.2 | 0
Generic | 10200307 | HF | LB | LIGNITE | TON | 1.5 | -1
Generic | 10200307 | NOX | LB | LIGNITE | TON | 7.3 | 0
Generic | 10200307 | PM10,FLTRBLE | LB | LIGNITE | TON-ASH% | 2.3 | 0
Generic | 10200307 | SO2 | LB | LIGNITE | TON-S% | 3 | 1
Generic | 10200307 | VOC | LB | LIGNITE | TON | 7 | -2
Generic | 10200401 | AMMONIA | LB | RESIDUAL OIL | E3 GAL | 2.9 | 0 | INJCTN,CARBON
Generic | 10200401 | AMMONIA | LB | RESIDUAL OIL | E3 GAL | 1.4 | 0 | SCR
Generic | 10200401 | AMMONIA | LB | RESIDUAL OIL | E3 GAL | 8 | -1
Generic | 10200401 | BENZENE | LB | RESIDUAL OIL | E3 GAL | 1.1 | -3
State Specific Factors | 10200401 | CHRYSENE | LB | RESIDUAL OIL | E3 GAL | 2.1 | -5
Generic | 10200401 | CO | LB | RESIDUAL OIL | E3 GAL | 5 | 0 | LOW NOX BURNERS
Generic | 10200401 | CO | LB | RESIDUAL OIL | E3 GAL | 5 | 0
Generic | 10200401 | COPPER | LB | RESIDUAL OIL | E3 GAL | 1.24 | -3
Generic | 10200401 | ETHYLBENZENE | LB | RESIDUAL OIL | E3 GAL | 1.4 | -3 | LOW NOX BURNERS | FLUE GAS RECIRC
State Specific Factors | 10200401 | ETHYLBENZENE | LB | RESIDUAL OIL | E3 GAL | 1.4 | -3
Generic | 10200401 | FORMALDEHYDE | LB | RESIDUAL OIL | E3 GAL | 4.25 | -2
Generic | 10200401 | METHANE | LB | RESIDUAL OIL | E3 GAL | 1 | 0
State Specific Factors | 10200401 | NAPHTHALENE | LB | RESIDUAL OIL | E3 GAL | 6.45 | -2
Generic | 10200401 | NOX | LB | RESIDUAL OIL | E3 GAL | 4 | 1 | LOW NOX BURNERS
Generic | 10200401 | NOX | LB | RESIDUAL OIL | E3 GAL | 4.7 | 1
State Specific Factors | 10200401 | PM10,PRIMARY | LB | RESIDUAL OIL | KGAL-S% | 3.08 | 0 | CYCLONE,MULT
State Specific Factors | 10200401 | PM10,PRIMARY | LB | RESIDUAL OIL | KGAL-S% | 8.67 | 0
State Specific Factors | 10200401 | PM2.5,PRIMRY | LB | RESIDUAL OIL | KGAL-S% | 4.8 | 0 | CYCLONE,MULT
State Specific Factors | 10200401 | PM2.5,PRIMRY | LB | RESIDUAL OIL | KGAL-S% | 6.17 | 0
Generic | 10200401 | SO2 | LB | RESIDUAL OIL | KGAL-S% | 1.57 | 2 | LOW NOX BURNERS
Generic | 10200401 | SO2 | LB | RESIDUAL OIL | KGAL-S% | 1.57 | 2
Generic | 10200401 | TNMOC | LB | RESIDUAL OIL | E3 GAL | 2.8 | -1
Generic | 10200401 | TOLUENE | LB | RESIDUAL OIL | E3 GAL | 8.8 | -3
Generic | 10200401 | XYLENES ISO | LB | RESIDUAL OIL | E3 GAL | 7.5 | -3
Generic | 10200402 | AMMONIA | LB | RESIDUAL OIL | E3 GAL | 2.9 | 0 | INJCTN,CARBON
Generic | 10200402 | AMMONIA | LB | RESIDUAL OIL | E3 GAL | 1.4 | 0 | SCR
Generic | 10200402 | AMMONIA | LB | RESIDUAL OIL | E3 GAL | 8 | -1
Generic | 10200402 | CO | LB | RESIDUAL OIL | E3 GAL | 5 | 0
Generic | 10200402 | METHANE | LB | RESIDUAL OIL | E3 GAL | 1 | 0
Generic | 10200402 | NOX | LB | RESIDUAL OIL | E3 GAL | 5.5 | 1
State Specific Factors | 10200402 | PM10,PRIMARY | LB | RESIDUAL OIL | KGAL-S% | 3.08 | 0 | CYCLONE,MULT
State Specific Factors | 10200402 | PM10,PRIMARY | LB | RESIDUAL OIL | KGAL-S% | 8.67 | 0
State Specific Factors | 10200402 | PM2.5,PRIMRY | LB | RESIDUAL OIL | KGAL-S% | 4.8 | 0 | CYCLONE,MULT
State Specific Factors | 10200402 | PM2.5,PRIMRY | LB | RESIDUAL OIL | KGAL-S% | 6.17 | 0
Generic | 10200402 | SO2 | LB | RESIDUAL OIL | KGAL-S% | 1.57 | 2
Generic | 10200402 | TNMOC | LB | RESIDUAL OIL | E3 GAL | 2.8 | -1
Generic | 10200403 | AMMONIA | LB | RESIDUAL OIL | E3 GAL | 2.9 | 0 | INJCTN,CARBON
Generic | 10200403 | AMMONIA | LB | RESIDUAL OIL | E3 GAL | 1.4 | 0 | SCR
Generic | 10200403 | AMMONIA | LB | RESIDUAL OIL | E3 GAL | 8 | -1
Generic | 10200403 | CO | LB | RESIDUAL OIL | E3 GAL | 5 | 0
Generic | 10200403 | METHANE | LB | RESIDUAL OIL | E3 GAL | 1 | 0
Generic | 10200403 | NOX | LB | RESIDUAL OIL | E3 GAL | 5.5 | 1
State Specific Factors | 10200403 | PM10,FLTRBLE | LB | RESIDUAL OIL | KGAL-S% | 1.58 | 0 | CYCLONE,MULT
State Specific Factors | 10200403 | PM10,FLTRBLE | LB | RESIDUAL OIL | KGAL-S% | 7.17 | 0
State Specific Factors | 10200403 | PM2.5,FLTRBL | LB | RESIDUAL OIL | KGAL-S% | 3.3 | -1 | CYCLONE,MULT
State Specific Factors | 10200403 | PM2.5,FLTRBL | LB | RESIDUAL OIL | KGAL-S% | 4.67 | 0
Generic | 10200403 | SO2 | LB | RESIDUAL OIL | KGAL-S% | 1.57 | 2
Generic | 10200404 | AMMONIA | LB | RESIDUAL OIL | E3 GAL | 2.9 | 0 | INJCTN,CARBON
Generic | 10200404 | AMMONIA | LB | RESIDUAL OIL | E3 GAL | 1.4 | 0 | SCR
Generic | 10200404 | AMMONIA | LB | RESIDUAL OIL | E3 GAL | 8 | -1
Generic | 10200404 | CO | LB | RESIDUAL OIL | E3 GAL | 5 | 0
Generic | 10200404 | FLUORANTHENE | LB | RESIDUAL OIL | E3 GAL | 2.01 | -6
Generic | 10200404 | FORMALDEHYDE | LB | RESIDUAL OIL | E3 GAL | 7.05 | -3
Generic | 10200404 | METHANE | LB | RESIDUAL OIL | E3 GAL | 1 | 0
Generic | 10200404 | NAPHTHALENE | LB | RESIDUAL OIL | E3 GAL | 5.04 | -5
Generic | 10200404 | NOX | LB | RESIDUAL OIL | E3 GAL | 4.7 | 1
Generic | 10200404 | PM10,PRIMARY | LB | RESIDUAL OIL | E3 GAL | 3.4 | 0 | CYCLONE,MULT
Generic | 10200404 | PM10,PRIMARY | LB | RESIDUAL OIL | E3 GAL | 1.01 | 1
Generic | 10200404 | PM2.5,PRIMRY | LB | RESIDUAL OIL | E3 GAL | 1.9 | 0 | CYCLONE,MULT
Generic | 10200404 | PM2.5,PRIMRY | LB | RESIDUAL OIL | E3 GAL | 7.1 | 0
Generic | 10200404 | SO2 | LB | RESIDUAL OIL | KGAL-S% | 1.57 | 2
Generic | 10200404 | TNMOC | LB | RESIDUAL OIL | E3 GAL | 2.8 | -1
Generic | 10200405 | AMMONIA | LB | RESIDUAL OIL | E3 GAL | 2.9 | 0 | INJCTN,CARBON
Generic | 10200405 | AMMONIA | LB | RESIDUAL OIL | E3 GAL | 1.4 | 0 | SCR
Generic | 10200405 | AMMONIA | LB | RESIDUAL OIL | E3 GAL | 8 | -1
Generic | 10200405 | CO | LB | RESIDUAL OIL | E3 GAL | 5 | 0
Generic | 10200405 | NOX | LB | RESIDUAL OIL | E3 GAL | 5.5 | 1
State Specific Factors | 10200405 | PM10,FLTRBLE | LB | RESIDUAL OIL | KGAL-S% | 1.067 | 1
Generic | 10200405 | SO2 | LB | RESIDUAL OIL | KGAL-S% | 1.586 | 2
Generic | 10200405 | VOC | LB | RESIDUAL OIL | E3 GAL | 2.8 | -1
Generic | 10200501 | AMMONIA | LB | DISTILLATE | E3 GAL | 2.9 | 0 | INJCTN,CARBON
Generic | 10200501 | AMMONIA | LB | DISTILLATE | E3 GAL | 1.4 | 0 | SCR
Generic | 10200501 | AMMONIA | LB | DISTILLATE | E3 GAL | 8 | -1
Generic | 10200501 | ARSENIC | LB | DISTILLATE | E3 GAL | 5.6 | -4
Generic | 10200501 | BENZO(A)PYRE | LB | DISTILLATE | E3 GAL | 1.34 | -6
Generic | 10200501 | BERYLLIUM | LB | DISTILLATE | E3 GAL | 4.2 | -4
Generic | 10200501 | CADMIUM | LB | DISTILLATE | E3 GAL | 4.2 | -4
Generic | 10200501 | CO | LB | DISTILLATE | E3 GAL | 5 | 0 | LOW NOX BURNERS | FLUE GAS RECIRC
Generic | 10200501 | CO | LB | DISTILLATE | E3 GAL | 5 | 0
Generic | 10200501 | COPPER | LB | DISTILLATE | E3 GAL | 8.4 | -4
Generic | 10200501 | FORMALDEHYDE | LB | DISTILLATE | E3 GAL | 4.8 | -2
Generic | 10200501 | LEAD | LB | DISTILLATE | E3 GAL | 1.26 | -3
Generic | 10200501 | MANGANESE | LB | DISTILLATE | E3 GAL | 8.4 | -4
Generic | 10200501 | MERCURY | LB | DISTILLATE | E3 GAL | 4.2 | -4
Generic | 10200501 | METHANE | LB | DISTILLATE | E3 GAL | 5.2 | -2
Generic | 10200501 | NICKEL | LB | DISTILLATE | E3 GAL | 4.2 | -4
Generic | 10200501 | NOX | LB | DISTILLATE | E3 GAL | 1 | 1 | LOW NOX BURNERS | FLUE GAS RECIRC
Generic | 10200501 | NOX | LB | DISTILLATE | E3 GAL | 2.4 | 1
Generic | 10200501 | PM10,PRIMARY | LB | DISTILLATE | E3 GAL | 2.3 | 0
Generic | 10200501 | PM2.5,PRIMRY | LB | DISTILLATE | E3 GAL | 1.55 | 0
Generic | 10200501 | SELENIUM | LB | DISTILLATE | E3 GAL | 2.1 | -3
Generic | 10200501 | SO2 | LB | DISTILLATE | KGAL-S% | 1.42 | 2 | LOW NOX BURNERS | FLUE GAS RECIRC
Generic | 10200501 | SO2 | LB | DISTILLATE | KGAL-S% | 1.42 | 2
Generic | 10200501 | TNMOC | LB | DISTILLATE | E3 GAL | 2 | -1
Generic | 10200502 | AMMONIA | LB | DISTILLATE | E3 GAL | 2.9 | 0 | INJCTN,CARBON
Generic | 10200502 | AMMONIA | LB | DISTILLATE | E3 GAL | 1.4 | 0 | SCR
Generic | 10200502 | AMMONIA | LB | DISTILLATE | E3 GAL | 8 | -1
Generic | 10200502 | BENZO(A)PYRE | LB | DISTILLATE | E3 GAL | 1.34 | -6
Generic | 10200502 | CO | LB | DISTILLATE | E3 GAL | 5 | 0
Generic | 10200502 | METHANE | LB | DISTILLATE | E3 GAL | 5.2 | -2
Generic | 10200502 | NOX | LB | DISTILLATE | E3 GAL | 2 | 1
Generic | 10200502 | PM10,PRIMARY | LB | DISTILLATE | E3 GAL | 2.3 | 0
Generic | 10200502 | PM2.5,PRIMRY | LB | DISTILLATE | E3 GAL | 1.55 | 0
Generic | 10200502 | SO2 | LB | DISTILLATE | KGAL-S% | 1.42 | 2
Generic | 10200502 | TNMOC | LB | DISTILLATE | E3 GAL | 2 | -1
Generic | 10200503 | AMMONIA | LB | DISTILLATE | E3 GAL | 2.9 | 0 | INJCTN,CARBON
Generic | 10200503 | AMMONIA | LB | DISTILLATE | E3 GAL | 1.4 | 0 | SCR
Generic | 10200503 | AMMONIA | LB | DISTILLATE | E3 GAL | 8 | -1
Generic | 10200503 | CO | LB | DISTILLATE | E3 GAL | 5 | 0
Generic | 10200503 | METHANE | LB | DISTILLATE | E3 GAL | 5.2 | -2
Generic | 10200503 | NOX | LB | DISTILLATE | E3 GAL | 2 | 1
Generic | 10200503 | PM10,FLTRBLE | LB | DISTILLATE | E3 GAL | 1 | 0
Generic | 10200503 | PM2.5,FLTRBL | LB | DISTILLATE | E3 GAL | 2.5 | -1
Generic | 10200503 | SO2 | LB | DISTILLATE | KGAL-S% | 1.42 | 2
Generic | 10200503 | TNMOC | LB | DISTILLATE | E3 GAL | 2 | -1
Generic | 10200504 | AMMONIA | LB | DISTILLATE | E3 GAL | 2.9 | 0 | INJCTN,CARBON
Generic | 10200504 | AMMONIA | LB | DISTILLATE | E3 GAL | 1.4 | 0 | SCR
Generic | 10200504 | AMMONIA | LB | DISTILLATE | E3 GAL | 8 | -1
Generic | 10200504 | CO | LB | DISTILLATE | E3 GAL | 5 | 0
Generic | 10200504 | METHANE | LB | DISTILLATE | E3 GAL | 5.2 | -2
Generic | 10200504 | NOX | LB | DISTILLATE | E3 GAL | 4.7 | 1
State Specific Factors | 10200504 | PM10,PRIMARY | LB | DISTILLATE | E3 GAL | 2.8 | 0 | CYCLONE,MULT
State Specific Factors | 10200504 | PM10,PRIMARY | LB | DISTILLATE | E3 GAL | 7.5 | 0
State Specific Factors | 10200504 | PM2.5,PRIMRY | LB | DISTILLATE | E3 GAL | 1.78 | 0 | CYCLONE,MULT
State Specific Factors | 10200504 | PM2.5,PRIMRY | LB | DISTILLATE | E3 GAL | 5.4 | 0
Generic | 10200504 | SO2 | LB | DISTILLATE | KGAL-S% | 1.5 | 2
Generic | 10200504 | TNMOC | LB | DISTILLATE | E3 GAL | 2 | -1
Generic | 10200505 | AMMONIA | LB | DISTILLATE | E3 GAL | 2.9 | 0 | INJCTN,CARBON
Generic | 10200505 | AMMONIA | LB | DISTILLATE | E3 GAL | 1.4 | 0 | SCR
Generic | 10200505 | AMMONIA | LB | DISTILLATE | E3 GAL | 8 | -1
Generic | 10200505 | BENZO(A)PYRE | LB | DISTILLATE | E3 GAL | 1.34 | -6
Generic | 10200505 | CO | LB | DISTILLATE | E3 GAL | 5 | 0
Generic | 10200505 | NOX | LB | DISTILLATE | E3 GAL | 2 | 1
Generic | 10200505 | PM10,PRIMARY | LB | DISTILLATE | E3 GAL | 2.3 | 0
Generic | 10200505 | PM2.5,PRIMRY | LB | DISTILLATE | E3 GAL | 1.55 | 0
Generic | 10200505 | SO2 | LB | DISTILLATE | KGAL-S% | 1.436 | 2
Generic | 10200505 | VOC | LB | DISTILLATE | E3 GAL | 2 | -1
Generic | 10200601 | ACENAPHTHEN | LB | NATURAL GAS | MMCF | 1.8 | -6
Generic | 10200601 | ACENAPHTHYL | LB | NATURAL GAS | MMCF | 1.8 | -6
Generic | 10200601 | AMMONIA | LB | NATURAL GAS | MMCF | 1.8 | 1 | INJCTN,CARBON
Generic | 10200601 | AMMONIA | LB | NATURAL GAS | MMCF | 9.1 | 0 | SCR
Generic | 10200601 | AMMONIA | LB | NATURAL GAS | MMCF | 3.2 | 0
Generic | 10200601 | ANTHRACENE | LB | NATURAL GAS | MMCF | 2.4 | -6
Generic | 10200601 | ARSENIC | LB | NATURAL GAS | MMCF | 2 | -4
Generic | 10200601 | BENZ(A)ANTHR | LB | NATURAL GAS | MMCF | 1.8 | -6
Generic | 10200601 | BENZ(GHI)PE | LB | NATURAL GAS | MMCF | 1.2 | -6
Generic | 10200601 | BENZENE | LB | NATURAL GAS | MMCF | 2.1 | -3
Generic | 10200601 | BENZO(A)PYRE | LB | NATURAL GAS | MMCF | 1.2 | -6
Generic | 10200601 | BENZO(B)FLUO | LB | NATURAL GAS | MMCF | 1.8 | -6
Generic | 10200601 | BENZO(K)FLUO | LB | NATURAL GAS | MMCF | 1.8 | -6
Generic | 10200601 | BERYLLIUM | LB | NATURAL GAS | MMCF | 1.2 | -5
Generic | 10200601 | CADMIUM | LB | NATURAL GAS | MMCF | 1.1 | -3
Generic | 10200601 | CHROMIUM | LB | NATURAL GAS | MMCF | 1.4 | -3
Generic | 10200601 | CHRYSENE | LB | NATURAL GAS | MMCF | 1.8 | -6
Generic | 10200601 | CO | LB | NATURAL GAS | MMCF | 8.4 | 1 | FLUE GAS RECIRC
Generic | 10200601 | CO | LB | NATURAL GAS | MMCF | 8.4 | 1 | LOW NOX BURNERS
Generic | 10200601 | CO | LB | NATURAL GAS | MMCF | 8.4 | 1
Generic | 10200601 | CO2 | LB | NATURAL GAS | MMCF | 1.2 | 5
Generic | 10200601 | COBALT | LB | NATURAL GAS | MMCF | 8.4 | -5
Generic | 10200601 | COPPER | LB | NATURAL GAS | MMCF | 8.5 | -4
Generic | 10200601 | DIBENZAHAN | LB | NATURAL GAS | MMCF | 1.2 | -6
Generic | 10200601 | FLUORANTHENE | LB | NATURAL GAS | MMCF | 3 | -6
Generic | 10200601 | FLUORENE | LB | NATURAL GAS | MMCF | 2.8 | -6
State Specific Factors | 10200601 | FORMALDEHYDE | LB | NATURAL GAS | MMCF | 4.15 | -2 | FLUE GAS RECIRC
Generic | 10200601 | FORMALDEHYDE | LB | NATURAL GAS | MMCF | 7.5 | -2
Generic | 10200601 | HEXANE | LB | NATURAL GAS | MMCF | 1.8 | 0
Generic | 10200601 | INDN(123CDPY | LB | NATURAL GAS | MMCF | 1.8 | -6
Generic | 10200601 | LEAD | LB | NATURAL GAS | MMCF | 5 | -4
Generic | 10200601 | MANGANESE | LB | NATURAL GAS | MMCF | 3.8 | -4
Generic | 10200601 | MERCURY | LB | NATURAL GAS | MMCF | 2.6 | -4
Generic | 10200601 | METHANE | LB | NATURAL GAS | MMCF | 2.3 | 0
Generic | 10200601 | METHYLCHOLA3 | LB | NATURAL GAS | MMCF | 1.8 | -6
Generic | 10200601 | METHYLNAPHT2 | LB | NATURAL GAS | MMCF | 2.4 | -5
Generic | 10200601 | NAPHTHALENE | LB | NATURAL GAS | MMCF | 6.1 | -4
Generic | 10200601 | NICKEL | LB | NATURAL GAS | MMCF | 2.1 | -3
Generic | 10200601 | NITROUS OXID | LB | NATURAL GAS | MMCF | 6.4 | -1 | LOW NOX BURNERS
Generic | 10200601 | NITROUS OXID | LB | NATURAL GAS | MMCF | 2.2 | 0
Generic | 10200601 | NOX | LB | NATURAL GAS | MMCF | 1 | 2 | FLUE GAS RECIRC
Generic | 10200601 | NOX | LB | NATURAL GAS | MMCF | 1.4 | 2 | LOW NOX BURNERS
Generic | 10200601 | NOX | LB | NATURAL GAS | MMCF | 1.9 | 2
Generic | 10200601 | PHENANTHRENE | LB | NATURAL GAS | MMCF | 1.7 | -5
Generic | 10200601 | PM10,PRIMARY | LB | NATURAL GAS | MMCF | 7.6 | 0
Generic | 10200601 | PM2.5,PRIMRY | LB | NATURAL GAS | MMCF | 7.6 | 0
Generic | 10200601 | PYRENE | LB | NATURAL GAS | MMCF | 5 | -6
Generic | 10200601 | SELENIUM | LB | NATURAL GAS | MMCF | 2.4 | -5
Generic | 10200601 | SO2 | LB | NATURAL GAS | MMCF | 6 | -1
Generic | 10200601 | TOLUENE | LB | NATURAL GAS | MMCF | 3.4 | -3
Generic | 10200601 | VOC | LB | NATURAL GAS | MMCF | 5.5 | 0
Generic | 10200602 | ACENAPHTHEN | LB | NATURAL GAS | MMCF | 1.8 | -6
Generic | 10200602 | ACENAPHTHYL | LB | NATURAL GAS | MMCF | 1.8 | -6
Generic | 10200602 | AMMONIA | LB | NATURAL GAS | MMCF | 1.8 | 1 | INJCTN,CARBON
Generic | 10200602 | AMMONIA | LB | NATURAL GAS | MMCF | 9.1 | 0 | SCR
Generic | 10200602 | AMMONIA | LB | NATURAL GAS | MMCF | 3.2 | 0
Generic | 10200602 | ANTHRACENE | LB | NATURAL GAS | MMCF | 2.4 | -6
Generic | 10200602 | ARSENIC | LB | NATURAL GAS | MMCF | 2 | -4
Generic | 10200602 | BENZ(A)ANTHR | LB | NATURAL GAS | MMCF | 1.8 | -6
Generic | 10200602 | BENZ(GHI)PE | LB | NATURAL GAS | MMCF | 1.2 | -6
Generic | 10200602 | BENZENE | LB | NATURAL GAS | MMCF | 2.1 | -3
Generic | 10200602 | BENZO(A)PYRE | LB | NATURAL GAS | MMCF | 1.2 | -6
Generic | 10200602 | BENZO(B)FLUO | LB | NATURAL GAS | MMCF | 1.8 | -6
Generic | 10200602 | BENZO(K)FLUO | LB | NATURAL GAS | MMCF | 1.8 | -6
Generic | 10200602 | BERYLLIUM | LB | NATURAL GAS | MMCF | 1.2 | -5
Generic | 10200602 | CADMIUM | LB | NATURAL GAS | MMCF | 1.1 | -3
Generic | 10200602 | CHROMIUM | LB | NATURAL GAS | MMCF | 1.4 | -3
Generic | 10200602 | CHRYSENE | LB | NATURAL GAS | MMCF | 1.8 | -6
Generic | 10200602 | CO | LB | NATURAL GAS | MMCF | 8.4 | 1 | LOW NOX BURNERS | FLUE GAS RECIRC
Generic | 10200602 | CO | LB | NATURAL GAS | MMCF | 8.4 | 1 | LOW NOX BURNERS
Generic | 10200602 | CO | LB | NATURAL GAS | MMCF | 8.4 | 1
Generic | 10200602 | COBALT | LB | NATURAL GAS | MMCF | 8.4 | -5
Generic | 10200602 | COPPER | LB | NATURAL GAS | MMCF | 8.5 | -4
Generic | 10200602 | DIBENZAHAN | LB | NATURAL GAS | MMCF | 1.2 | -6
Generic | 10200602 | FLUORANTHENE | LB | NATURAL GAS | MMCF | 3 | -6
Generic | 10200602 | FLUORENE | LB | NATURAL GAS | MMCF | 2.8 | -6
Generic | 10200602 | FORMALDEHYDE | LB | NATURAL GAS | MMCF | 7.5 | -2
Generic | 10200602 | HEXANE | LB | NATURAL GAS | MMCF | 1.8 | 0
Generic | 10200602 | INDN(123CDPY | LB | NATURAL GAS | MMCF | 1.8 | -6
Generic | 10200602 | LEAD | LB | NATURAL GAS | MMCF | 5 | -4
Generic | 10200602 | MANGANESE | LB | NATURAL GAS | MMCF | 3.8 | -4
Generic | 10200602 | MERCURY | LB | NATURAL GAS | MMCF | 2.6 | -4
Generic | 10200602 | METHANE | LB | NATURAL GAS | MMCF | 2.3 | 0
Generic | 10200602 | METHYLCHOLA3 | LB | NATURAL GAS | MMCF | 1.8 | -6
Generic | 10200602 | METHYLNAPHT2 | LB | NATURAL GAS | MMCF | 2.4 | -5
Generic | 10200602 | NAPHTHALENE | LB | NATURAL GAS | MMCF | 6.1 | -4
Generic | 10200602 | NICKEL | LB | NATURAL GAS | MMCF | 2.1 | -3
Generic | 10200602 | NITROUS OXID | LB | NATURAL GAS | MMCF | 6.4 | -1 | LOW NOX BURNERS
Generic | 10200602 | NITROUS OXID | LB | NATURAL GAS | MMCF | 2.2 | 0
Generic | 10200602 | NOX | LB | NATURAL GAS | MMCF | 3.2 | 1 | LOW NOX BURNERS | FLUE GAS RECIRC
Generic | 10200602 | NOX | LB | NATURAL GAS | MMCF | 5 | 1 | LOW NOX BURNERS
Generic | 10200602 | NOX | LB | NATURAL GAS | MMCF | 1 | 2
Generic | 10200602 | PHENANTHRENE | LB | NATURAL GAS | MMCF | 1.7 | -5
Generic | 10200602 | PM10,PRIMARY | LB | NATURAL GAS | MMCF | 7.6 | 0
Generic | 10200602 | PM2.5,PRIMRY | LB | NATURAL GAS | MMCF | 7.6 | 0
Generic | 10200602 | PYRENE | LB | NATURAL GAS | MMCF | 5 | -6
Generic | 10200602 | SELENIUM | LB | NATURAL GAS | MMCF | 2.4 | -5
Generic | 10200602 | SO2 | LB | NATURAL GAS | MMCF | 6 | -1
Generic | 10200602 | TOLUENE | LB | NATURAL GAS | MMCF | 3.4 | -3
Generic | 10200602 | VOC | LB | NATURAL GAS | MMCF | 5.5 | 0
Generic | 10200603 | AMMONIA | LB | NATURAL GAS | MMCF | 1.8 | 1 | INJCTN,CARBON
Generic | 10200603 | AMMONIA | LB | NATURAL GAS | MMCF | 9.1 | 0 | SCR
Generic | 10200603 | AMMONIA | LB | NATURAL GAS | MMCF | 3.2 | 0
Generic | 10200603 | BENZO(A)PYRE | LB | NATURAL GAS | MMCF | 1.2 | -6
Generic | 10200603 | CO | LB | NATURAL GAS | MMCF | 8.4 | 1
Generic | 10200603 | NOX | LB | NATURAL GAS | MMCF | 1 | 2
Generic | 10200603 | PM10,PRIMARY | LB | NATURAL GAS | MMCF | 7.6 | 0
Generic | 10200603 | PM2.5,PRIMRY | LB | NATURAL GAS | MMCF | 7.6 | 0
Generic | 10200603 | SO2 | LB | NATURAL GAS | MMCF | 6 | -1
Generic | 10200603 | VOC | LB | NATURAL GAS | MMCF | 5.5 | 0
Generic | 10200604 | AMMONIA | LB | NATURAL GAS | MMCF | 1.8 | 1 | INJCTN,CARBON
Generic | 10200604 | AMMONIA | LB | NATURAL GAS | MMCF | 9.1 | 0 | SCR
Generic | 10200604 | AMMONIA | LB | NATURAL GAS | MMCF | 3.2 | 0
Generic | 10200604 | CO | LB | NATURAL GAS | MMCF | 2.4 | 1
Generic | 10200604 | NOX | LB | NATURAL GAS | MMCF | 1.7 | 2
Generic | 10200604 | PM10,PRIMARY | LB | NATURAL GAS | MMCF | 7.6 | 0
Generic | 10200604 | PM2.5,PRIMRY | LB | NATURAL GAS | MMCF | 7.6 | 0
Generic | 10200604 | SO2 | LB | NATURAL GAS | MMCF | 6 | -1
Generic | 10200604 | VOC | LB | NATURAL GAS | MMCF | 5.5 | 0
Generic | 10200701 | ACETALDEHYDE | LB | PROCESS GAS | MMCF | 5.99 | -3 | LOW NOX BURNERS | FLUE GAS RECIRC
Generic | 10200701 | ACETALDEHYDE | LB | PROCESS GAS | MMCF | 1.3 | -3 | LOW NOX BURNERS
Generic | 10200701 | CHRYSENE | LB | PROCESS GAS | MMCF | 4 | -4 | LOW NOX BURNERS | FLUE GAS RECIRC
Generic | 10200701 | CHRYSENE | LB | PROCESS GAS | MMCF | 6.4 | -4
Generic | 10200701 | CO | LB | PROCESS GAS | MMCF | 3.5 | 1
Generic | 10200701 | COPPER | LB | PROCESS GAS | MMCF | 2.2 | -4
Generic | 10200701 | FLUORANTHENE | LB | PROCESS GAS | MMCF | 1.89 | -3
Generic | 10200701 | NAPHTHALENE | LB | PROCESS GAS | MMCF | 1.6 | -3 | LOW NOX BURNERS | FLUE GAS RECIRC
Generic | 10200701 | NOX | LB | PROCESS GAS | MMCF | 1.4 | 2
Generic | 10200701 | PM10,PRIMARY | LB | PROCESS GAS | MMCF | 8.7 | 0
Generic | 10200701 | PM2.5,PRIMRY | LB | PROCESS GAS | MMCF | 8.7 | 0
Generic | 10200701 | SO2 | LB | PROCESS GAS | MMCF-S% | 9.5 | 2
Generic | 10200701 | VOC | LB | PROCESS GAS | MMCF | 2.8 | 0
Generic | 10200704 | CO | LB | PROCESS GAS | MMCF | 1.37 | 1
Generic | 10200704 | NOX | LB | PROCESS GAS | MMCF | 2.3 | 1
Generic | 10200704 | PM10,PRIMARY | LB | PROCESS GAS | MMCF | 8.6 | 0
Generic | 10200704 | PM2.5,PRIMRY | LB | PROCESS GAS | MMCF | 8.6 | 0
Generic | 10200704 | SO2 | LB | PROCESS GAS | MMCF-S% | 9.5 | 2
Generic | 10200707 | CO | LB | PROCESS GAS | MMCF | 1.84 | 1
Generic | 10200707 | NOX | LB | PROCESS GAS | MMCF | 8 | 1
Generic | 10200707 | PM10,PRIMARY | LB | PROCESS GAS | MMCF | 1.01 | 1
Generic | 10200707 | PM2.5,PRIMRY | LB | PROCESS GAS | MMCF | 8.92 | 0
Generic | 10200707 | SO2 | LB | PROCESS GAS | MMCF-S% | 6.8 | 2
Generic | 10200707 | VOC | LB | PROCESS GAS | MMCF | 1.2 | 0
Generic | 10200710 | VOC | LB | PROCESS GAS | MMCF | 2.8 | 0
Generic | 10200799 | ACETONITRILE | LB | HEAT | MMBTU | 2.58 | -6 | LANDFILL BOILER
State Specific Factors | 10200799 | ACETONITRILE | LB | HEAT | MMBTU | 2.58 | -6
Generic | 10200799 | ARSENIC | LB | HEAT | MMBTU | 4.32 | -6
Generic | 10200799 | BENZENE | LB | HEAT | MMBTU | 3.78 | -4
Generic | 10200799 | CADMIUM | LB | HEAT | MMBTU | 6.08 | -6
Generic | 10200799 | CHLOROBENZ | LB | HEAT | MMBTU | 7.12 | -6
Generic | 10200799 | CHLOROFORM | LB | HEAT | MMBTU | 2.33 | -6
Generic | 10200799 | CHROMIUM | LB | HEAT | MMBTU | 2.387 | -5
Generic | 10200799 | COPPER | LB | HEAT | MMBTU | 8.01 | -6
Generic | 10200799 | DICHLORETH12 | LB | HEAT | MMBTU | 1.17 | -5
Generic | 10200799 | FORMALDEHYDE | LB | HEAT | MMBTU | 1.44 | -4
Generic | 10200799 | HCL | LB | HEAT | MMBTU | 1.05 | -3 | LANDFILL BOILER
State Specific Factors | 10200799 | HCL | LB | HEAT | MMBTU | 1.05 | -3
Generic | 10200799 | LEAD | LB | HEAT | MMBTU | 6.66 | -6
Generic | 10200799 | MANGANESE | LB | HEAT | MMBTU | 2.37 | -4
Generic | 10200799 | MERCURY | LB | HEAT | MMBTU | 8.29 | -8
Generic | 10200799 | NICKEL | LB | HEAT | MMBTU | 8.01 | -5
Generic | 10200799 | PERC | LB | HEAT | MMBTU | 3.14 | -4
Generic | 10200799 | TCE,111 | LB | HEAT | MMBTU | 1.36 | -5
Generic | 10200799 | TOLUENE | LB | HEAT | MMBTU | 1.19 | -3
Generic | 10200799 | TRICHLORETHY | LB | HEAT | MMBTU | 1.15 | -4
Generic | 10200799 | XYLENE,O | LB | HEAT | MMBTU | 6.64 | -5
Generic | 10200799 | XYLENES ISO | LB | HEAT | MMBTU | 1.64 | -4
Generic | 10200802 | CO | LB | COKE | TON | 6 | -1
Generic | 10200802 | NOX | LB | COKE | TON | 1.4 | 1
Generic | 10200802 | PM10,FLTRBLE | LB | COKE | TON-ASH% | 5.5 | 0
Generic | 10200802 | PM2.5,FLTRBL | LB | COKE | TON-ASH% | 3.15 | 0
Generic | 10200802 | SO2 | LB | COKE | TON-S% | 3.9 | 1
Generic | 10200802 | VOC | LB | COKE | TON | 7 | -2
Generic | 10200804 | BENZENE | LB | COKE | TON | 7.129 | -4 | BAGHOUSE
State Specific Factors | 10200804 | BENZENE | LB | COKE | TON | 7.12 | -4
Generic | 10200804 | CO | LB | COKE | TON | 6 | -1
Generic | 10200804 | FLUORANTHENE | LB | COKE | TON | 3.751 | -5 | BAGHOUSE
State Specific Factors | 10200804 | FLUORANTHENE | LB | COKE | TON | 3.751 | -5
Generic | 10200804 | HCL | LB | COKE | TON | 5.958 | -2 | BAGHOUSE
State Specific Factors | 10200804 | HCL | LB | COKE | TON | 5.958 | -2
Generic | 10200804 | HPCDF1234678 | LB | COKE | TON | 5.985 | -9 | BAGHOUSE
State Specific Factors | 10200804 | HPCDF1234678 | LB | COKE | TON | 5.985 | -9
Generic | 10200804 | HXCDF,234678 | LB | COKE | TON | 1.434 | -9 | BAGHOUSE
State Specific Factors | 10200804 | HXCDF,234678 | LB | COKE | TON | 1.434 | -9
Generic | 10200804 | MANGANESE | LB | COKE | TON | 4.974 | -4 | BAGHOUSE
State Specific Factors | 10200804 | MANGANESE | LB | COKE | TON | 4.974 | -4
Generic | 10200804 | MERCURY | LB | COKE | TON | 1.389 | -4 | BAGHOUSE
State Specific Factors | 10200804 | MERCURY | LB | COKE | TON | 1.389 | -4
Generic | 10200804 | NICKEL | LB | COKE | TON | 3.192 | -5 | BAGHOUSE
State Specific Factors | 10200804 | NICKEL | LB | COKE | TON | 3.192 | -5
Generic | 10200804 | NOX | LB | COKE | TON | 3.724 | 2
Generic | 10200804 | OCDF,TOT | LB | COKE | TON | 5.214 | -9 | BAGHOUSE
State Specific Factors | 10200804 | OCDF,TOT | LB | COKE | TON | 5.214 | -9
Generic | 10200804 | PECDF,12378 | LB | COKE | TON | 2.554 | -9 | BAGHOUSE
State Specific Factors | 10200804 | PECDF,12378 | LB | COKE | TON | 2.554 | -9
Generic | 10200804 | PECDF,23478 | LB | COKE | TON | 3.724 | -9 | BAGHOUSE
State Specific Factors | 10200804 | PECDF,23478 | LB | COKE | TON | 3.724 | -9
Generic | 10200804 | PM10,FLTRBLE | LB | COKE | TON-ASH% | 5.5 | 0
Generic | 10200804 | SO2 | LB | COKE | TON-S% | 3.9 | 1
Generic | 10200804 | TCDF,2378 | LB | COKE | TON | 2.687 | -9 | BAGHOUSE
State Specific Factors | 10200804 | TCDF,2378 | LB | COKE | TON | 2.687 | -9
Generic | 10200804 | VOC | LB | COKE | TON | 7 | -2
Generic | 10200901 | ACENAPHTHEN | LB | BARK | TON | 8.19 | -6
Generic | 10200901 | ACENAPHTHYL | LB | BARK | TON | 4.5 | -5
Generic | 10200901 | ACETALDEHYDE | LB | BARK | TON | 5.49 | -4 | ESP,MEDIUM
Generic | 10200901 | ACETALDEHYDE | LB | BARK | TON | 7.47 | -3
Generic | 10200901 | ACETONE | LB | BARK | TON | 1.71 | -3
Generic | 10200901 | ACETOPHENONE | LB | BARK | TON | 2.88 | -8
Generic | 10200901 | ACROLEIN | LB | BARK | TON | 3.6 | -2
Generic | 10200901 | AMMONIA | LB | BARK | TON | 6.3 | -1 | INJCTN,CARBON
Generic | 10200901 | AMMONIA | LB | BARK | TON | 3.1 | -1 | SCR
Generic | 10200901 | ANTHRACENE | LB | BARK | TON | 2.7 | -5
Generic | 10200901 | ANTIMONY | LB | BARK | TON | 7.11 | -5
Generic | 10200901 | ARSENIC | LB | BARK | TON | 1.98 | -4
Generic | 10200901 | BENZ(A)ANTHR | LB | BARK | TON | 5.85 | -7
Generic | 10200901 | BENZ(GHI)PE | LB | BARK | TON | 8.37 | -7
Generic | 10200901 | BENZENE | LB | BARK | TON | 6.21 | -3 | ESP,MEDIUM
Generic | 10200901 | BENZENE | LB | BARK | TON | 3.78 | -2
Generic | 10200901 | BENZO(A)PYRE | LB | BARK | TON | 2.34 | -5
Generic | 10200901 | BENZO(B)FLUO | LB | BARK | TON | 9 | -7
Generic | 10200901 | BENZO(E)PYRE | LB | BARK | TON | 2.34 | -8
Generic | 10200901 | BENZO(K)FLUO | LB | BARK | TON | 3.24 | -7
Generic | 10200901 | BERYLLIUM | LB | BARK | TON | 9.9 | -6
Generic | 10200901 | BROMOMETH | LB | BARK | TON | 1.35 | -4
Generic | 10200901 | CADMIUM | LB | BARK | TON | 3.69 | -5
Generic | 10200901 | CARBAZOLE | LB | BARK | TON | 1.62 | -5
Generic | 10200901 | CARBON TETRA | LB | BARK | TON | 4.05 | -4
Generic | 10200901 | CHLORINE | LB | BARK | TON | 7.11 | -3
Generic | 10200901 | CHLORNAPH,2 | LB | BARK | TON | 2.16 | -8
Generic | 10200901 | CHLOROBENZ | LB | BARK | TON | 2.97 | -4
Generic | 10200901 | CHLOROFORM | LB | BARK | TON | 2.52 | -4
Generic | 10200901 | CHROMIUM | LB | BARK | TON | 6.12 | -6 | ESP,MEDIUM
Generic | 10200901 | CHROMIUM | LB | BARK | TON | 1.89 | -4
Generic | 10200901 | CHROMIUM VI | LB | BARK | TON | 3.15 | -5
Generic | 10200901 | CHRYSENE | LB | BARK | TON | 3.42 | -7
Generic | 10200901 | CO | LB | BARK | TON | 5.4 | 0
Generic | 10200901 | CO2 | LB | BARK | TON | 1.755 | 3
Generic | 10200901 | COBALT | LB | BARK | TON | 5.85 | -5
Generic | 10200901 | COPPER | LB | BARK | TON | 2.61 | -5 | ESP,MEDIUM
Generic | 10200901 | COPPER | LB | BARK | TON | 4.41 | -4
Generic | 10200901 | DIBENZAHAN | LB | BARK | TON | 8.19 | -8
Generic | 10200901 | DICHLORETH12 | LB | BARK | TON | 2.61 | -4
Generic | 10200901 | DINITROPH,24 | LB | BARK | TON | 1.62 | -6
Generic | 10200901 | ETHYLBENZENE | LB | BARK | TON | 2.79 | -4
Generic | 10200901 | FLUORANTHENE | LB | BARK | TON | 1.89 | -5 | ESP,MEDIUM
Generic | 10200901 | FLUORANTHENE | LB | BARK | TON | 1.44 | -6
Generic | 10200901 | FLUORENE | LB | BARK | TON | 3.06 | -5
Generic | 10200901 | FORMALDEHYDE | LB | BARK | TON | 3.6 | -3 | ESP,MEDIUM
Generic | 10200901 | FORMALDEHYDE | LB | BARK | TON | 3.96 | -2
Generic | 10200901 | HCL | LB | BARK | TON | 1.71 | -1
Generic | 10200901 | INDN(123CDPY | LB | BARK | TON | 7.83 | -7
Generic | 10200901 | LEAD | LB | BARK | TON | 1.35 | -5 | ESP,MEDIUM
Generic | 10200901 | LEAD | LB | BARK | TON | 4.32 | -4
Generic | 10200901 | MANGANESE | LB | BARK | TON | 1.44 | -2
Generic | 10200901 | MERCURY | LB | BARK | TON | 3.15 | -5
Generic | 10200901 | METH ETH KET | LB | BARK | TON | 4.86 | -5
Generic | 10200901 | METHANE | LB | BARK | TON | 1.89 | -1
Generic | 10200901 | METHYL CHLOR | LB | BARK | TON | 2.07 | -4
Generic | 10200901 | METHYLENE CL | LB | BARK | TON | 2.61 | -3
Generic | 10200901 | METHYLNAPHT2 | LB | BARK | TON | 1.44 | -6
Generic | 10200901 | NAPHTHALENE | LB | BARK | TON | 8.73 | -4
Generic | 10200901 | NICKEL | LB | BARK | TON | 2.97 | -4
Generic | 10200901 | NITROPHENL,4 | LB | BARK | TON | 9.9 | -7
Generic | 10200901 | NITROUS OXID | LB | BARK | TON | 1.17 | -1
Generic | 10200901 | NOX | LB | BARK | TON | 1.98 | 0
Generic | 10200901 | OCDF,TOT | LB | BARK | TON | 7.92 | -10
Generic | 10200901 | PCP | LB | BARK | TON | 4.59 | -7
Generic | 10200901 | PERC | LB | BARK | TON | 3.42 | -4
Generic | 10200901 | PERYLENE | LB | BARK | TON | 4.68 | -9
Generic | 10200901 | PHENANTHRENE | LB | BARK | TON | 6.3 | -5
Generic | 10200901 | PHENOL | LB | BARK | TON | 4.59 | -4
Generic | 10200901 | PHOSPHORUS | LB | BARK | TON | 2.43 | -4
Generic | 10200901 | PM10,FLTRBLE | LB | BARK | TON | 6.66 | -1 | FLTR,GRAVEL
Generic | 10200901 | PM10,FLTRBLE | LB | BARK | TON | 4.41 | 0 | MECH COLLECT
Generic | 10200901 | PM10,FLTRBLE | LB | BARK | TON | 4.5 | 0
Generic | 10200901 | PM2.5,FLTRBL | LB | BARK | TON | 5.85 | -1 | FLTR,GRAVEL
Generic | 10200901 | PM2.5,FLTRBL | LB | BARK | TON | 2.61 | 0 | MECH COLLECT
Generic | 10200901 | PM2.5,FLTRBL | LB | BARK | TON | 3.87 | 0
Generic | 10200901 | PROPIONALDEH | LB | BARK | TON | 5.49 | -4
Generic | 10200901 | PRPLENE DICH | LB | BARK | TON | 2.97 | -4
Generic | 10200901 | PYRENE | LB | BARK | TON | 3.33 | -5
Generic | 10200901 | SELENIUM | LB | BARK | TON | 2.52 | -5
Generic | 10200901 | SO2 | LB | BARK | TON | 2.25 | -1
Generic | 10200901 | STYRENE | LB | BARK | TON | 1.71 | -2
Generic | 10200901 | TCDD,2378 | LB | BARK | TON | 7.74 | -11
Generic | 10200901 | TCE,111 | LB | BARK | TON | 2.79 | -4
Generic | 10200901 | TOLUENE | LB | BARK | TON | 8.28 | -3
Generic | 10200901 | TRICHLORETHY | LB | BARK | TON | 3.7 | -4
Generic | 10200901 | TRICLPHN,246 | LB | BARK | TON | 1.98 | -7
Generic | 10200901 | VINYL CHLOR | LB | BARK | TON | 1.62 | -4
Generic | 10200901 | VOC | LB | BARK | TON | 1.53 | -1
Generic | 10200901 | XYLENE,O | LB | BARK | TON | 2.25 | -4
Generic | 10200902 | ACENAPHTHEN | LB | WOOD & BARK | TON | 8.827 | -6
Generic | 10200902 | ACENAPHTHYL | LB | WOOD & BARK | TON | 4.85 | -5
Generic | 10200902 | ACETALDEHYDE | LB | WOOD & BARK | TON | 6.557 | -3
Generic | 10200902 | ACETONE | LB | WOOD & BARK | TON | 1.843 | -3
Generic | 10200902 | ACETOPHENONE | LB | WOOD & BARK | TON | 3.104 | -8
Generic | 10200902 | ACROLEIN | LB | WOOD & BARK | TON | 3.88 | -2
Generic | 10200902 | AMMONIA | LB | WOOD & BARK | TON | 6.3 | -1 | INJCTN,CARBON
Generic | 10200902 | AMMONIA | LB | WOOD & BARK | TON | 3.1 | -1 | SCR
Generic | 10200902 | ANTHRACENE | LB | WOOD & BARK | TON | 2.91 | -5
Generic | 10200902 | ANTIMONY | LB | WOOD & BARK | TON | 7.663 | -5
Generic | 10200902 | ARSENIC | LB | WOOD & BARK | TON | 2.134 | -4
Generic | 10200902 | BENZ(A)ANTHR | LB | WOOD & BARK | TON | 6.305 | -7
Generic | 10200902 | BENZ(GHI)PE | LB | WOOD & BARK | TON | 9.021 | -7
Generic | 10200902 | BENZENE | LB | WOOD & BARK | TON | 4.074 | -2
Generic | 10200902 | BENZO(A)PYRE | LB | WOOD & BARK | TON | 2.522 | -5
Generic | 10200902 | BENZO(B)FLUO | LB | WOOD & BARK | TON | 9.7 | -7
Generic | 10200902 | BENZO(E)PYRE | LB | WOOD & BARK | TON | 2.522 | -8
Generic | 10200902 | BENZO(K)FLUO | LB | WOOD & BARK | TON | 3.492 | -7
Generic | 10200902 | BERYLLIUM | LB | WOOD & BARK | TON | 1.067 | -5
Generic | 10200902 | BROMOMETH | LB | WOOD & BARK | TON | 1.455 | -4
Generic | 10200902 | CADMIUM | LB | WOOD & BARK | TON | 3.977 | -5
Generic | 10200902 | CARBAZOLE | LB | WOOD & BARK | TON | 1.746 | -5
Generic | 10200902 | CARBON TETRA | LB | WOOD & BARK | TON | 4.365 | -4
Generic | 10200902 | CHLORINE | LB | WOOD & BARK | TON | 7.663 | -3
Generic | 10200902 | CHLORNAPH,2 | LB | WOOD & BARK | TON | 2.328 | -8
Generic | 10200902 | CHLOROBENZ | LB | WOOD & BARK | TON | 3.201 | -4
Generic | 10200902 | CHLOROFORM | LB | WOOD & BARK | TON | 2.716 | -4
Generic | 10200902 | CHROMIUM | LB | WOOD & BARK | TON | 2.037 | -4
Generic | 10200902 | CHROMIUM VI | LB | WOOD & BARK | TON | 3.395 | -5
Generic | 10200902 | CHRYSENE | LB | WOOD & BARK | TON | 3.686 | -7
Generic | 10200902 | CO | LB | WOOD & BARK | TON | 5.82 | 0
Generic | 10200902 | CO2 | LB | WOOD & BARK | TON | 1.892 | 3
Generic | 10200902 | COBALT | LB | WOOD & BARK | TON | 6.305 | -5
Generic | 10200902 | COPPER | LB | WOOD & BARK | TON | 4.753 | -4
Generic | 10200902 | DIBENZAHAN | LB | WOOD & BARK | TON | 8.827 | -8
Generic | 10200902 | DICHLORETH12 | LB | WOOD & BARK | TON | 2.813 | -4
Generic | 10200902 | DINITROPH,24 | LB | WOOD & BARK | TON | 1.746 | -6
Generic | 10200902 | ETHYLBENZENE | LB | WOOD & BARK | TON | 3.007 | -4
Generic | 10200902 | FLUORANTHENE | LB | WOOD & BARK | TON | 1.552 | -6
Generic | 10200902 | FLUORENE | LB | WOOD & BARK | TON | 3.298 | -5
Generic | 10200902 | FORMALDEHYDE | LB | WOOD & BARK | TON | 4.268 | -2
Generic | 10200902 | HCL | LB | WOOD & BARK | TON | 1.843 | -1
Generic | 10200902 | INDN(123CDPY | LB | WOOD & BARK | TON | 8.439 | -7
Generic | 10200902 | LEAD | LB | WOOD & BARK | TON | 4.656 | -4
Generic | 10200902 | MANGANESE | LB | WOOD & BARK | TON | 1.552 | -2
Generic | 10200902 | MERCURY | LB | WOOD & BARK | TON | 3.395 | -5
Generic | 10200902 | METH ETH KET | LB | WOOD & BARK | TON | 5.238 | -5
Generic | 10200902 | METHANE | LB | WOOD & BARK | TON | 2.037 | -1
Generic | 10200902 | METHYL CHLOR | LB | WOOD & BARK | TON | 2.231 | -4
Generic | 10200902 | METHYLENE CL | LB | WOOD & BARK | TON | 2.813 | -3
Generic | 10200902 | METHYLNAPHT2 | LB | WOOD & BARK | TON | 1.552 | -6
Generic | 10200902 | NAPHTHALENE | LB | WOOD & BARK | TON | 9.409 | -4
Generic | 10200902 | NICKEL | LB | WOOD & BARK | TON | 3.201 | -4
Generic | 10200902 | NITROPHENL,4 | LB | WOOD & BARK | TON | 1.067 | -6
Generic | 10200902 | NITROUS OXID | LB | WOOD & BARK | TON | 1.261 | -1
Generic | 10200902 | NOX | LB | WOOD & BARK | TON | 2.134 | 0
Generic | 10200902 | OCDF,TOT | LB | WOOD & BARK | TON | 8.536 | -10
Generic | 10200902 | PCP | LB | WOOD & BARK | TON | 4.947 | -7
Generic | 10200902 | PERC | LB | WOOD & BARK | TON | 3.686 | -4
Generic | 10200902 | PERYLENE | LB | WOOD & BARK | TON | 5.044 | -9
Generic | 10200902 | PHENANTHRENE | LB | WOOD & BARK | TON | 6.79 | -5
Generic | 10200902 | PHENOL | LB | WOOD & BARK | TON | 4.947 | -4
Generic | 10200902 | PHOSPHORUS | LB | WOOD & BARK | TON | 2.619 | -4
Generic | 10200902 | PM10,FLTRBLE | LB | WOOD & BARK | TON | 3.104 | 0 | MECH COLLECT
Generic | 10200902 | PM10,FLTRBLE | LB | WOOD & BARK | TON | 6.305 | -1 | SCRUBR,WET
Generic | 10200902 | PM10,FLTRBLE | LB | WOOD & BARK | TON | 4.85 | 0
Generic | 10200902 | PM2.5,FLTRBL | LB | WOOD & BARK | TON | 1.843 | 0 | MECH COLLECT
Generic | 10200902 | PM2.5,FLTRBL | LB | WOOD & BARK | TON | 6.305 | -1 | SCRUBR,WET
Generic | 10200902 | PM2.5,FLTRBL | LB | WOOD & BARK | TON | 4.171 | 0
Generic | 10200902 | PROPIONALDEH | LB | WOOD & BARK | TON | 5.917 | -4
Generic | 10200902 | PRPLENE DICH | LB | WOOD & BARK | TON | 3.201 | -4
Generic | 10200902 | PYRENE | LB | WOOD & BARK | TON | 3.589 | -5
Generic | 10200902 | SELENIUM | LB | WOOD & BARK | TON | 2.716 | -5
Generic | 10200902 | SO2 | LB | WOOD & BARK | TON | 2.425 | -1
Generic | 10200902 | STYRENE | LB | WOOD & BARK | TON | 1.843 | -2
Generic | 10200902 | TCDD,2378 | LB | WOOD & BARK | TON | 8.342 | -11
Generic | 10200902 | TCDF,2378 | LB | WOOD & BARK | TON | 8.73 | -10
Generic | 10200902 | TOLUENE | LB | WOOD & BARK | TON | 8.924 | -3
Generic | 10200902 | TRICHLORETHY | LB | WOOD & BARK | TON | 2.91 | -4
Generic | 10200902 | TRICLPHN,246 | LB | WOOD & BARK | TON | 2.134 | -7
Generic | 10200902 | VINYL CHLOR | LB | WOOD & BARK | TON | 1.746 | -4
Generic | 10200902 | VOC | LB | WOOD & BARK | TON | 1.649 | -1
Generic | 10200902 | XYLENE,O | LB | WOOD & BARK | TON | 2.425 | -4
Generic | 10200903 | ACENAPHTHEN | LB | WOOD | TON | 9.464 | -6
Generic | 10200903 | ACENAPHTHYL | LB | WOOD | TON | 5.2 | -5
Generic | 10200903 | ACETALDEHYDE | LB | WOOD | TON | 3.224 | -3 | CYCLONE,MULT,WO | ESP,MEDIUM
Generic | 10200903 | ACETALDEHYDE | LB | WOOD | TON | 1.664 | -3 | CYCLONE,MULT,WO | SCRUBR,WET,MED
Generic | 10200903 | ACETALDEHYDE | LB | WOOD | TON | 2.6 | -3 | CYCLONE,MULT,WO
Generic | 10200903 | ACETALDEHYDE | LB | WOOD | TON | 2.6 | -3 | SCRUBR,WET,MED
Generic | 10200903 | ACETALDEHYDE | LB | WOOD | TON | 8.632 | -3
Generic | 10200903 | ACETONE | LB | WOOD | TON | 1.976 | -3
Generic | 10200903 | ACETOPHENONE | LB | WOOD | TON | 3.328 | -8
Generic | 10200903 | ACROLEIN | LB | WOOD | TON | 4.16 | -2
Generic | 10200903 | AMMONIA | LB | WOOD | TON | 6.3 | -1 | INJCTN,CARBON
Generic | 10200903 | AMMONIA | LB | WOOD | TON | 3.1 | -1 | SCR
Generic | 10200903 | ANTHRACENE | LB | WOOD | TON | 3.12 | -5
Generic | 10200903 | ANTIMONY | LB | WOOD | TON | 8.216 | -5
Generic | 10200903 | ARSENIC | LB | WOOD | TON | 4.368 | -6 | CYCLONE,MULT,WO | ESP,MEDIUM
Generic | 10200903 | ARSENIC | LB | WOOD | TON | 7.488 | -5 | CYCLONE,MULT,WO | SCRUBR,WET,MED
Generic | 10200903 | ARSENIC | LB | WOOD | TON | 7.904 | -5 | CYCLONE,MULT,WO
Generic | 10200903 | ARSENIC | LB | WOOD | TON | 2.6 | -4 | SCRUBR,WET,MED
Generic | 10200903 | ARSENIC | LB | WOOD | TON | 2.288 | -4
Generic | 10200903 | BENZ(A)ANTHR | LB | WOOD | TON | 7.904 | -8 | CYCLONE,MULT,WO | ESP,MEDIUM
Generic | 10200903 | BENZ(A)ANTHR | LB | WOOD | TON | 5.512 | -8 | CYCLONE,MULT,WO | SCRUBR,WET,MED
Generic | 10200903 | BENZ(A)ANTHR | LB | WOOD | TON | 4.368 | -7 | CYCLONE,MULT,WO
Generic | 10200903 | BENZ(A)ANTHR | LB | WOOD | TON | 1.456 | -5 | SCRUBR,WET,MED
Generic | 10200903 | BENZ(A)ANTHR | LB | WOOD | TON | 6.76 | -7
Generic | 10200903 | BENZ(GHI)PE | LB | WOOD | TON | 9.672 | -7
Generic | 10200903 | BENZENE | LB | WOOD | TON | 6.136 | -3 | CYCLONE,MULT,WO | ESP,MEDIUM
Generic | 10200903 | BENZENE | LB | WOOD | TON | 2.808 | -3 | CYCLONE,MULT,WO | SCRUBR,WET,MED
Generic | 10200903 | BENZENE | LB | WOOD | TON | 1.04 | -2 | CYCLONE,MULT,WO
Generic | 10200903 | BENZENE | LB | WOOD | TON | 4.368 | -2 | SCRUBR,WET,MED
Generic | 10200903 | BENZENE | LB | WOOD | TON | 4.368 | -2
Generic | 10200903 | BENZO(A)PYRE | LB | WOOD | TON | 7.8 | -8 | CYCLONE,MULT,WO
Generic | 10200903 | BENZO(A)PYRE | LB | WOOD | TON | 2.704 | -5
Generic | 10200903 | BENZO(B)FLUO | LB | WOOD | TON | 1.04 | -6
Generic | 10200903 | BENZO(E)PYRE | LB | WOOD | TON | 2.704 | -8
Generic | 10200903 | BENZO(K)FLUO | LB | WOOD | TON | 3.744 | -7
Generic | 10200903 | BERYLLIUM | LB | WOOD | TON | 1.144 | -5
Generic | 10200903 | BROMOMETH | LB | WOOD | TON | 1.56 | -4
Generic | 10200903 | CADMIUM | LB | WOOD | TON | 8.216 | -6 | CYCLONE,MULT,WO | ESP,MEDIUM
Generic | 10200903 | CADMIUM | LB | WOOD | TON | 1.56 | -5 | CYCLONE,MULT,WO | SCRUBR,WET,MED
Generic | 10200903 | CADMIUM | LB | WOOD | TON | 3.952 | -5 | CYCLONE,MULT,WO
Generic | 10200903 | CADMIUM | LB | WOOD | TON | 6.24 | -6 | SCRUBR,WET,MED
Generic | 10200903 | CADMIUM | LB | WOOD | TON | 4.264 | -5
Generic | 10200903 | CARBAZOLE | LB | WOOD | TON | 1.872 | -5
Generic | 10200903 | CARBON TETRA | LB | WOOD | TON | 4.68 | -4
Generic | 10200903 | CHLORINE | LB | WOOD | TON | 8.216 | -3
Generic | 10200903 | CHLORNAPH,2 | LB | WOOD | TON | 2.496 | -8
Generic | 10200903 | CHLOROBENZ | LB | WOOD | TON | 3.432 | -4
Generic | 10200903 | CHLOROFORM | LB | WOOD | TON | 2.912 | -4
Generic | 10200903 | CHROMIUM | LB | WOOD | TON | 6.76 | -6 | CYCLONE,MULT,WO | ESP,MEDIUM
Generic | 10200903 | CHROMIUM | LB | WOOD | TON | 2.08 | -4 | CYCLONE,MULT,WO | SCRUBR,WET,MED
Generic | 10200903 | CHROMIUM | LB | WOOD | TON | 2.943 | -4 | CYCLONE,MULT,WO
Generic | 10200903 | CHROMIUM | LB | WOOD | TON | 4.16 | -5 | SCRUBR,WET,MED
Generic | 10200903 | CHROMIUM | LB | WOOD | TON | 2.184 | -4
Generic | 10200903 | CHROMIUM VI | LB | WOOD | TON | 3.64 | -5
Generic | 10200903 | CHRYSENE | LB | WOOD | TON | 2.08 | -7 | CYCLONE,MULT,WO | ESP,MEDIUM
Generic | 10200903 | CHRYSENE | LB | WOOD | TON | 6.968 | -8 | CYCLONE,MULT,WO | SCRUBR,WET,MED
Generic | 10200903 | CHRYSENE | LB | WOOD | TON | 9.048 | -7 | CYCLONE,MULT,WO
Generic | 10200903 | CHRYSENE | LB | WOOD | TON | 3.952 | -7
Generic | 10200903 | CO | LB | WOOD | TON | 6.24 | 0
Generic | 10200903 | CO2 | LB | WOOD | TON | 2.028 | 3
Generic | 10200903 | COBALT | LB | WOOD | TON | 6.76 | -5
Generic | 10200903 | COPPER | LB | WOOD | TON | 3.64 | -5 | CYCLONE,MULT,WO | ESP,MEDIUM
Generic | 10200903 | COPPER | LB | WOOD | TON | 1.664 | -4 | CYCLONE,MULT,WO | SCRUBR,WET,MED
Generic | 10200903 | COPPER | LB | WOOD | TON | 7.176 | -4 | CYCLONE,MULT,WO
Generic | 10200903 | COPPER | LB | WOOD | TON | 2.912 | -4 | SCRUBR,WET,MED
Generic | 10200903 | COPPER | LB | WOOD | TON | 5.096 | -4
Generic | 10200903 | DIBENZAHAN | LB | WOOD | TON | 9.464 | -8
Generic | 10200903 | DICHLORETH12 | LB | WOOD | TON | 3.016 | -4
Generic | 10200903 | DINITROPH,24 | LB | WOOD | TON | 4.888 | -6 | CYCLONE,MULT,WO | SCRUBR,WET,MED
Generic | 10200903 | DINITROPH,24 | LB | WOOD | TON | 1.872 | -6
Generic | 10200903 | ETHYLBENZENE | LB | WOOD | TON | 3.224 | -4
Generic | 10200903 | FLUORANTHENE | LB | WOOD | TON | 9.048 | -7 | CYCLONE,MULT,WO | ESP,MEDIUM
Generic | 10200903 | FLUORANTHENE | LB | WOOD | TON | 8.528 | -7 | CYCLONE,MULT,WO | SCRUBR,WET,MED
Generic | 10200903 | FLUORANTHENE | LB | WOOD | TON | 2.184 | -5 | CYCLONE,MULT,WO
Generic | 10200903 | FLUORANTHENE | LB | WOOD | TON | 1.144 | -4 | SCRUBR,WET,MED
Generic | 10200903 | FLUORANTHENE | LB | WOOD | TON | 1.664 | -6
Generic | 10200903 | FLUORENE | LB | WOOD | TON | 3.536 | -5
Generic | 10200903 | FORMALDEHYDE | LB | WOOD | TON | 2.714 | -2 | CYCLONE,MULT,WO | ESP,MEDIUM
Generic | 10200903 | FORMALDEHYDE | LB | WOOD | TON | 6.448 | -3 | CYCLONE,MULT,WO | SCRUBR,WET,MED
Generic | 10200903 | FORMALDEHYDE | LB | WOOD | TON | 5.959 | -3 | CYCLONE,MULT,WO
Generic | 10200903 | FORMALDEHYDE | LB | WOOD | TON | 5.616 | -3 | SCRUBR,WET,MED
Generic | 10200903 | FORMALDEHYDE | LB | WOOD | TON | 4.576 | -2
Generic | 10200903 | HCL | LB | WOOD | TON | 1.976 | -1
Generic | 10200903 | INDN(123CDPY | LB | WOOD | TON | 9.048 | -7
Generic | 10200903 | LEAD | LB | WOOD | TON | 2.34 | -5 | CYCLONE,MULT,WO | ESP,MEDIUM
Generic | 10200903 | LEAD | LB | WOOD | TON | 4.16 | -4 | CYCLONE,MULT,WO | SCRUBR,WET,MED
Generic | 10200903 | LEAD | LB | WOOD | TON | 1.664 | -4 | SCRUBR,WET,MED
Generic | 10200903 | LEAD | LB | WOOD | TON | 4.992 | -4
Generic | 10200903 | MANGANESE | LB | WOOD | TON | 3.64 | -4 | CYCLONE,MULT,WO | ESP,MEDIUM
Generic | 10200903 | MANGANESE | LB | WOOD | TON | 1.144 | -3 | CYCLONE,MULT,WO | SCRUBR,WET,MED
Generic | 10200903 | MANGANESE | LB | WOOD | TON | 3.193 | -2 | CYCLONE,MULT,WO
Generic | 10200903 | MANGANESE | LB | WOOD | TON | 1.009 | -3 | SCRUBR,WET,MED
Generic | 10200903 | MANGANESE | LB | WOOD | TON | 1.664 | -2
Generic | 10200903 | MERCURY | LB | WOOD | TON | 3.536 | -6 | CYCLONE,MULT,WO | ESP,MEDIUM
Generic | 10200903 | MERCURY | LB | WOOD | TON | 6.344 | -6 | CYCLONE,MULT,WO | SCRUBR,WET,MED
Generic | 10200903 | MERCURY | LB | WOOD | TON | 4.68 | -6 | CYCLONE,MULT,WO
Generic | 10200903 | MERCURY | LB | WOOD | TON | 9.256 | -6 | SCRUBR,WET,MED
Generic | 10200903 | MERCURY | LB | WOOD | TON | 3.64 | -5
Generic | 10200903 | METH ETH KET | LB | WOOD | TON | 5.616 | -5
Generic | 10200903 | METHANE | LB | WOOD | TON | 2.184 | -1
Generic | 10200903 | METHYL CHLOR | LB | WOOD | TON | 2.392 | -4
Generic | 10200903 | METHYLENE CL | LB | WOOD | TON | 3.016 | -3
Generic | 10200903 | METHYLNAPHT2 | LB | WOOD | TON | 1.664 | -6
Generic | 10200903 | NAPHTHALENE | LB | WOOD | TON | 3.64 | -3 | CYCLONE,MULT,WO | ESP,MEDIUM
Generic | 10200903 | NAPHTHALENE | LB | WOOD | TON | 5.408 | -3 | CYCLONE,MULT,WO | SCRUBR,WET,MED
Generic | 10200903 | NAPHTHALENE | LB | WOOD | TON | 1.976 | -3 | SCRUBR,WET,MED
Generic | 10200903 | NAPHTHALENE | LB | WOOD | TON | 1.009 | -3
Generic | 10200903 | NICKEL | LB | WOOD | TON | 3.994 | -5 | CYCLONE,MULT,WO | ESP,MEDIUM
Generic | 10200903 | NICKEL | LB | WOOD | TON | 4.16 | -5 | CYCLONE,MULT,WO | SCRUBR,WET,MED
Generic | 10200903 | NICKEL | LB | WOOD | TON | 1.508 | -4 | CYCLONE,MULT,WO
Generic | 10200903 | NICKEL | LB | WOOD | TON | 4.472 | -5 | SCRUBR,WET,MED
Generic | 10200903 | NICKEL | LB | WOOD | TON | 3.432 | -4
Generic | 10200903 | NITROPHENL,4 | LB | WOOD | TON | 3.432 | -6 | CYCLONE,MULT,WO | ESP,MEDIUM
Generic | 10200903 | NITROPHENL,4 | LB | WOOD | TON | 1.144 | -6
Generic | 10200903 | NITROUS OXID | LB | WOOD | TON | 1.352 | -1
Generic | 10200903 | NOX | LB | WOOD | TON | 2.288 | 0
Generic | 10200903 | OCDF,TOT | LB | WOOD | TON | 9.152 | -10
Generic | 10200903 | PCP | LB | WOOD | TON | 5.304 | -7
Generic | 10200903 | PERC | LB | WOOD | TON | 3.952 | -4
Generic | 10200903 | PERYLENE | LB | WOOD | TON | 5.408 | -9
Generic | 10200903 | PHENANTHRENE | LB | WOOD | TON | 7.28 | -5
Generic | 10200903 | PHENOL | LB | WOOD | TON | 1.31 | -4 | CYCLONE,MULT,WO | ESP,MEDIUM
Generic | 10200903 | PHENOL | LB | WOOD | TON | 4.16 | -4 | CYCLONE,MULT,WO | SCRUBR,WET,MED
Generic | 10200903 | PHENOL | LB | WOOD | TON | 3.536 | -6 | CYCLONE,MULT,WO
Generic | 10200903 | PHENOL | LB | WOOD | TON | 5.304 | -4
Generic | 10200903 | PHOSPHORUS | LB | WOOD | TON | 2.808 | -4
Generic | 10200903 | PM10,FLTRBLE | LB | WOOD | TON | 7.696 | -1 | FLTR,FABRIC
Generic | 10200903 | PM10,FLTRBLE | LB | WOOD | TON | 2.808 | 0 | MECH COLLECT
Generic | 10200903 | PM10,FLTRBLE | LB | WOOD | TON | 3.744 | 0
Generic | 10200903 | PM2.5,FLTRBL | LB | WOOD | TON | 6.76 | -1 | FLTR,FABRIC
Generic | 10200903 | PM2.5,FLTRBL | LB | WOOD | TON | 1.664 | 0 | MECH COLLECT
Generic | 10200903 | PM2.5,FLTRBL | LB | WOOD | TON | 3.224 | 0
Generic | 10200903 | PROPIONALDEH | LB | WOOD | TON | 6.344 | -4
Generic | 10200903 | PRPLENE DICH | LB | WOOD | TON | 3.432 | -4
Generic | 10200903 | PYRENE | LB | WOOD | TON | 3.848 | -5
Generic | 10200903 | SELENIUM | LB | WOOD | TON | 5.304 | -5 | CYCLONE,MULT,WO | ESP,MEDIUM
Generic | 10200903 | SELENIUM | LB | WOOD | TON | 2.912 | -5
Generic | 10200903 | SO2 | LB | WOOD | TON | 2.6 | -1
Generic | 10200903 | STYRENE | LB | WOOD | TON | 1.976 | -2
Generic | 10200903 | TCDD,2378 | LB | WOOD | TON | 8.944 | -11
Generic | 10200903 | TCDF,2378 | LB | WOOD | TON | 9.36 | -10
Generic | 10200903 | TCE,111 | LB | WOOD | TON | 3.224 | -4
Generic | 10200903 | TOLUENE | LB | WOOD | TON | 9.568 | -3
Generic | 10200903 | TRICHLORETHY | LB | WOOD | TON | 3.12 | -4
Generic | 10200903 | TRICLPHN,246 | LB | WOOD | TON | 2.288 | -7
Generic | 10200903 | VINYL CHLOR | LB | WOOD | TON | 1.872 | -4
Generic | 10200903 | VOC | LB | WOOD | TON | 1.768 | -1
Generic | 10200903 | XYLENE,O | LB | WOOD | TON | 2.6 | -4
Generic | 10200904 | ACENAPHTHEN | LB | BARK | TON | 4.1 | -6 | CONTROL
State Specific Factors | 10200904 | ACENAPHTHEN | LB | BARK | TON | 4.1 | -6
Generic | 10200904 | ACENAPHTHYL | LB | BARK | TON | 4.76 | -5 | CONTROL
State Specific Factors | 10200904 | ACENAPHTHYL | LB | BARK | TON | 4.76 | -5
Generic | 10200904 | ACETALDEHYDE | LB | BARK | TON | 1.92 | -3 | CONTROL
State Specific Factors | 10200904 | ACETALDEHYDE | LB | BARK | TON | 1.92 | -3
Generic | 10200904 | ACROLEIN | LB | BARK | TON | 4 | -6 | CONTROL
Generic | 10200904 | AMMONIA | LB | BARK | TON | 6.3 | -1 | INJCTN,CARBON
Generic | 10200904 | AMMONIA | LB | BARK | TON | 3.1 | -1 | SCR
Generic | 10200904 | ANTHRACENE | LB | BARK | TON | 3.3 | -6 | CONTROL
State Specific Factors | 10200904 | ANTHRACENE | LB | BARK | TON | 3.3 | -6
Generic | 10200904 | ARSENIC | LB | BARK | TON | 8.53 | -5 | CONTROL
Generic | 10200904 | BENZ(A)ANTHR | LB | BARK | TON | 3.27 | -6 | CONTROL
State Specific Factors | 10200904 | BENZ(A)ANTHR | LB | BARK | TON | 3.27 | -6
Generic | 10200904 | BENZ(GHI)PE | LB | BARK | TON | 1.41 | -6 | CONTROL
Generic | 10200904 | BENZENE | LB | BARK | TON | 9.95 | -3 | CONTROL
State Specific Factors | 10200904 | BENZENE | LB | BARK | TON | 9.95 | -3
Generic | 10200904 | BENZO(A)PYRE | LB | BARK | TON | 6.75 | -8 | CONTROL
State Specific Factors | 10200904 | BENZO(A)PYRE | LB | BARK | TON | 6.75 | -8
Generic | 10200904 | BENZO(K)FLUO | LB | BARK | TON | 7.65 | -7 | CONTROL
State Specific Factors | 10200904 | BENZO(K)FLUO | LB | BARK | TON | 7.65 | -7
Generic | 10200904 | BENZOFLUO | LB | BARK | TON | 1.08 | -6 | CONTROL
State Specific Factors | 10200904 | BENZOFLUO | LB | BARK | TON | 1.08 | -6
Generic | 10200904 | CADMIUM | LB | BARK | TON | 2.12 | -5 | CONTROL
Generic | 10200904 | CHLORINE | LB | BARK | TON | 7.8 | -3 | CONTROL
Generic | 10200904 | CHROMIUM | LB | BARK | TON | 1.56 | -4 | CONTROL
Generic | 10200904 | CHROMIUM VI | LB | BARK | TON | 4.6 | -5 | CONTROL
Generic | 10200904 | CHRYSENE | LB | BARK | TON | 4.52 | -7 | CONTROL
State Specific Factors | 10200904 | CHRYSENE | LB | BARK | TON | 4.52 | -7
Generic | 10200904 | COBALT | LB | BARK | TON | 1.3 | -4 | CONTROL
Generic | 10200904 | COPPER | LB | BARK | TON | 3.73 | -4 | CONTROL
State Specific Factors | 10200904 | COPPER | LB | BARK | TON | 6.043 | -3
Generic | 10200904 | DINITROPH,24 | LB | BARK | TON | 4.23 | -6 | CONTROL
State Specific Factors | 10200904 | DINITROPH,24 | LB | BARK | TON | 4.23 | -6
Generic | 10200904 | FLUORANTHENE | LB | BARK | TON | 1.83 | -5 | CONTROL
State Specific Factors | 10200904 | FLUORANTHENE | LB | BARK | TON | 1.83 | -5
Generic | 10200904 | FLUORENE | LB | BARK | TON | 8.22 | -6 | CONTROL
State Specific Factors | 10200904 | FLUORENE | LB | BARK | TON | 8.22 | -6
Generic | 10200904 | FORMALDEHYDE | LB | BARK | TON | 8.2 | -3 | CONTROL
State Specific Factors | 10200904 | FORMALDEHYDE | LB | BARK | TON | 8.2 | -3
Generic | 10200904 | INDN(123CDPY | LB | BARK | TON | 3.6 | -7 | CONTROL
State Specific Factors | 10200904 | INDN(123CDPY | LB | BARK | TON | 3.6 | -7
Generic | 10200904 | LEAD | LB | BARK | TON | 4.45 | -4 | CONTROL
Generic | 10200904 | LEAD | LB | BARK | TON | 2.9 | -3
Generic | 10200904 | MANGANESE | LB | BARK | TON | 1.26 | -2 | CONTROL
Generic | 10200904 | MERCURY | LB | BARK | TON | 5.15 | -6 | CONTROL
State Specific Factors | 10200904 | MERCURY | LB | BARK | TON | 5.15 | -6
Generic | 10200904 | METHANE | LB | BARK | TON | 1.12 | -2 | CONTROL
State Specific Factors | 10200904 | METHANE | LB | BARK | TON | 1.12 | -2
Generic | 10200904 | NAPHTHALENE | LB | BARK | TON | 3.39 | -3 | CONTROL
State Specific Factors | 10200904 | NAPHTHALENE | LB | BARK | TON | 3.39 | -3
Generic | 10200904 | NICKEL | LB | BARK | TON | 6.9 | -5 | CONTROL
Generic | 10200904 | NITROPHENL,4 | LB | BARK | TON | 2.97 | -6 | CONTROL
State Specific Factors | 10200904 | NITROPHENL,4 | LB | BARK | TON | 2.97 | -6
Generic | 10200904 | PHENANTHRENE | LB | BARK | TON | 5.2 | -5 | CONTROL
State Specific Factors | 10200904 | PHENANTHRENE | LB | BARK | TON | 5.2 | -5
Generic | 10200904 | PHENOL | LB | BARK | TON | 1.47 | -4 | CONTROL
State Specific Factors | 10200904 | PHENOL | LB | BARK | TON | 1.47 | -4
Generic | 10200904 | PM10,FLTRBLE | LB | BARK | TON | 1.1 | 1 | CYCLONE,MULT,W/
Generic | 10200904 | PM10,FLTRBLE | LB | BARK | TON | 3.2 | 0 | CYCLONE,MULT,WO
Generic | 10200904 | PM10,FLTRBLE | LB | BARK | TON | 2.5 | 0 | SCRUBR,GENERAL
Generic | 10200904 | PM10,FLTRBLE | LB | BARK | TON | 1.7 | 1
Generic | 10200904 | PM2.5,FLTRBL | LB | BARK | TON | 5.6 | 0 | CYCLONE,MULT,W/
Generic | 10200904 | PM2.5,FLTRBL | LB | BARK | TON | 1.72 | 0 | CYCLONE,MULT,WO
Generic | 10200904 | PM2.5,FLTRBL | LB | BARK | TON | 1.62 | 0 | SCRUBR,WET
Generic | 10200904 | PM2.5,FLTRBL | LB | BARK | TON | 1 | 1
Generic | 10200904 | PYRENE | LB | BARK | TON | 1.67 | -5 | CONTROL
Generic | 10200904 | SELENIUM | LB | BARK | TON | 4.59 | -5 | CONTROL
Generic | 10200904 | TCDD,2378 | LB | BARK | TON | 3.6 | -11 | CONTROL
Generic | 10200905 | ACENAPHTHEN | LB | WOOD & BARK | TON | 4.1 | -6 | CONTROL
State Specific Factors | 10200905 | ACENAPHTHEN | LB | WOOD & BARK | TON | 4.1 | -6
Generic | 10200905 | ACENAPHTHYL | LB | WOOD & BARK | TON | 4.76 | -5 | CONTROL
State Specific Factors | 10200905 | ACENAPHTHYL | LB | WOOD & BARK | TON | 4.76 | -5
Generic | 10200905 | ACETALDEHYDE | LB | WOOD & BARK | TON | 1.92 | -3 | CONTROL
State Specific Factors | 10200905 | ACETALDEHYDE | LB | WOOD & BARK | TON | 1.92 | -3
Generic | 10200905 | ACROLEIN | LB | WOOD & BARK | TON | 4 | -6 | CONTROL
Generic | 10200905 | AMMONIA | LB | WOOD & BARK | TON | 6.3 | -1 | INJCTN,CARBON
Generic | 10200905 | AMMONIA | LB | WOOD & BARK | TON | 3.1 | -1 | SCR
Generic | 10200905 | ANTHRACENE | LB | WOOD & BARK | TON | 3.3 | -6 | CONTROL
State Specific Factors | 10200905 | ANTHRACENE | LB | WOOD & BARK | TON | 3.3 | -6
Generic | 10200905 | ARSENIC | LB | WOOD & BARK | TON | 8.53 | -5 | CONTROL
State Specific Factors | 10200905 | ARSENIC | LB | WOOD & BARK | TON | 1.919 | -3
Generic | 10200905 | BENZ(A)ANTHR | LB | WOOD & BARK | TON | 3.27 | -6 | CONTROL
State Specific Factors | 10200905 | BENZ(A)ANTHR | LB | WOOD & BARK | TON | 3.27 | -6
Generic | 10200905 | BENZ(GHI)PE | LB | WOOD & BARK | TON | 1.41 | -6 | CONTROL
State Specific Factors | 10200905 | BENZ(GHI)PE | LB | WOOD & BARK | TON | 3.173 | -5
Generic | 10200905 | BENZENE | LB | WOOD & BARK | TON | 9.95 | -3 | CONTROL
State Specific Factors | 10200905 | BENZENE | LB | WOOD & BARK | TON | 9.95 | -3
Generic | 10200905 | BENZO(A)PYRE | LB | WOOD & BARK | TON | 6.75 | -8 | CONTROL
State Specific Factors | 10200905 | BENZO(A)PYRE | LB | WOOD & BARK | TON | 6.75 | -8
Generic | 10200905 | BENZO(K)FLUO | LB | WOOD & BARK | TON | 7.65 | -7 | CONTROL
State Specific Factors | 10200905 | BENZO(K)FLUO | LB | WOOD & BARK | TON | 7.65 | -7
Generic | 10200905 | BENZOFLUO | LB | WOOD & BARK | TON | 1.08 | -6 | CONTROL
State Specific Factors | 10200905 | BENZOFLUO | LB | WOOD & BARK | TON | 1.08 | -6
Generic | 10200905 | CADMIUM | LB | WOOD & BARK | TON | 2.12 | -5 | CONTROL
State Specific Factors | 10200905 | CADMIUM | LB | WOOD & BARK | TON | 4.77 | -4
Generic | 10200905 | CHLORINE | LB | WOOD & BARK | TON | 7.8 | -3 | CONTROL
Generic | 10200905 | CHROMIUM | LB | WOOD & BARK | TON | 1.56 | -4 | CONTROL
State Specific Factors | 10200905 | CHROMIUM | LB | WOOD & BARK | TON | 3.51 | -3
Generic | 10200905 | CHROMIUM VI | LB | WOOD & BARK | TON | 4.6 | -5 | CONTROL
State Specific Factors | 10200905 | CHROMIUM VI | LB | WOOD & BARK | TON | 1.035 | -3
Generic | 10200905 | CHRYSENE | LB | WOOD & BARK | TON | 4.52 | -7 | CONTROL
State Specific Factors | 10200905 | CHRYSENE | LB | WOOD & BARK | TON | 4.52 | -7
Generic | 10200905 | COBALT | LB | WOOD & BARK | TON | 1.3 | -4 | CONTROL
State Specific Factors | 10200905 | COBALT | LB | WOOD & BARK | TON | 2.925 | -3
Generic | 10200905 | COPPER | LB | WOOD & BARK | TON | 3.73 | -4 | CONTROL
State Specific Factors | 10200905 | COPPER | LB | WOOD & BARK | TON | 8.393 | -3
Generic | 10200905 | DINITROPH,24 | LB | WOOD & BARK | TON | 4.23 | -6 | CONTROL
State Specific Factors | 10200905 | DINITROPH,24 | LB | WOOD & BARK | TON | 4.23 | -6
Generic | 10200905 | FLUORANTHENE | LB | WOOD & BARK | TON | 1.83 | -5 | CONTROL
State Specific Factors | 10200905 | FLUORANTHENE | LB | WOOD & BARK | TON | 1.83 | -5
Generic | 10200905 | FLUORENE | LB | WOOD & BARK | TON | 8.22 | -6 | CONTROL
State Specific Factors | 10200905 | FLUORENE | LB | WOOD & BARK | TON | 8.22 | -6
Generic | 10200905 | FORMALDEHYDE | LB | WOOD & BARK | TON | 8.2 | -3 | CONTROL
State Specific Factors | 10200905 | FORMALDEHYDE | LB | WOOD & BARK | TON | 8.2 | -3
Generic | 10200905 | INDN(123CDPY | LB | WOOD & BARK | TON | 3.6 | -7 | CONTROL
State Specific Factors | 10200905 | INDN(123CDPY | LB | WOOD & BARK | TON | 3.6 | -7
Generic | 10200905 | LEAD | LB | WOOD & BARK | TON | 4.45 | -4 | CONTROL
Generic | 10200905 | LEAD | LB | WOOD & BARK | TON | 3.2 | -4 | CYCLONE,MULT,W/
Generic | 10200905 | LEAD | LB | WOOD & BARK | TON | 3.2 | -4 | CYCLONE,MULT,WO
Generic | 10200905 | LEAD | LB | WOOD & BARK | TON | 1.6 | -5 | ESP
Generic | 10200905 | LEAD | LB | WOOD & BARK | TON | 3.5 | -4 | SCRUBR,WET
State Specific Factors | 10200905 | LEAD | LB | WOOD & BARK | TON | 1.001 | -2
Generic | 10200905 | MANGANESE | LB | WOOD & BARK | TON | 1.26 | -2 | CONTROL
State Specific Factors | 10200905 | MANGANESE | LB | WOOD & BARK | TON | 2.83 | -1
Generic | 10200905 | MERCURY | LB | WOOD & BARK | TON | 5.15 | -6 | CONTROL
State Specific Factors | 10200905 | MERCURY | LB | WOOD & BARK | TON | 5.15 | -6
Generic | 10200905 | METHANE | LB | WOOD & BARK | TON | 1.12 | -2 | CONTROL
State Specific Factors | 10200905 | METHANE | LB | WOOD & BARK | TON | 1.12 | -2
Generic | 10200905 | NAPHTHALENE | LB | WOOD & BARK | TON | 3.39 | -3 | CONTROL
State Specific Factors | 10200905 | NAPHTHALENE | LB | WOOD & BARK | TON | 3.39 | -3
Generic | 10200905 | NICKEL | LB | WOOD & BARK | TON | 6.9 | -5 | CONTROL
State Specific Factors | 10200905 | NICKEL | LB | WOOD & BARK | TON | 1.553 | -3
Generic | 10200905 | NITROPHENL,4 | LB | WOOD & BARK | TON | 2.97 | -6 | CONTROL
State Specific Factors | 10200905 | NITROPHENL,4 | LB | WOOD & BARK | TON | 2.97 | -6
Generic | 10200905 | PHENANTHRENE | LB | WOOD & BARK | TON | 5.2 | -5 | CONTROL
State Specific Factors | 10200905 | PHENANTHRENE | LB | WOOD & BARK | TON | 5.2 | -5
Generic | 10200905 | PHENOL | LB | WOOD & BARK | TON | 1.47 | -4 | CONTROL
State Specific Factors | 10200905 | PHENOL | LB | WOOD & BARK | TON | 1.47 | -4
Generic | 10200905 | PM10,FLTRBLE | LB | WOOD & BARK | TON | 2.36 | -1 | CONTROL
Generic | 10200905 | PM10,FLTRBLE | LB | WOOD & BARK | TON | 5.5 | 0 | CYCLONE,MULT,W/
Generic | 10200905 | PM10,FLTRBLE | LB | WOOD & BARK | TON | 1.7 | 0 | CYCLONE,MULT,WO
Generic | 10200905 | PM10,FLTRBLE | LB | WOOD & BARK | TON | 4.7 | -1 | SCRUBR,WET
Generic | 10200905 | PM10,FLTRBLE | LB | WOOD & BARK | TON | 6.5 | 0
Generic | 10200905 | PM2.5,FLTRBL | LB | WOOD & BARK | TON | 3.24 | 0 | CYCLONE,MULT,W/
Generic | 10200905 | PM2.5,FLTRBL | LB | WOOD & BARK | TON | 8.6 | -1 | CYCLONE,MULT,WO
Generic | 10200905 | PM2.5,FLTRBL | LB | WOOD & BARK | TON | 2.08 | -1 | DEGF
Generic | 10200905 | PM2.5,FLTRBL | LB | WOOD & BARK | TON | 4.32 | -1 | SCRUBR,WET
Generic | 10200905 | PM2.5,FLTRBL | LB | WOOD & BARK | TON | 5.47 | 0
Generic | 10200905 | PYRENE | LB | WOOD & BARK | TON | 1.67 | -5 | CONTROL
Generic | 10200905 | SELENIUM | LB | WOOD & BARK | TON | 4.59 | -5 | CONTROL
State Specific Factors | 10200905 | SELENIUM | LB | WOOD & BARK | TON | 1.033 | -3
Generic | 10200905 | TCDD,2378 | LB | WOOD & BARK | TON | 3.6 | -11 | CONTROL
Generic | 10200906 | ACENAPHTHEN | LB | WOOD | TON | 4.1 | -6 | CONTROL
State Specific Factors | 10200906 | ACENAPHTHEN | LB | WOOD | TON | 4.1 | -6
Generic | 10200906 | ACENAPHTHYL | LB | WOOD | TON | 4.76 | -5 | CONTROL
State Specific Factors | 10200906 | ACENAPHTHYL | LB | WOOD | TON | 4.76 | -5
Generic | 10200906 | ACETALDEHYDE | LB | WOOD | TON | 1.92 | -3 | CONTROL
State Specific Factors | 10200906 | ACETALDEHYDE | LB | WOOD | TON | 1.92 | -3
Generic | 10200906 | ACROLEIN | LB | WOOD | TON | 4 | -6 | CONTROL
Generic | 10200906 | AMMONIA | LB | WOOD | TON | 6.3 | -1 | INJCTN,CARBON
Generic | 10200906 | AMMONIA | LB | WOOD | TON | 3.1 | -1 | SCR
Generic | 10200906 | ANTHRACENE | LB | WOOD | TON | 3.3 | -6 | CONTROL
State Specific Factors | 10200906 | ANTHRACENE | LB | WOOD | TON | 3.3 | -6
Generic | 10200906 | ARSENIC | LB | WOOD | TON | 8.53 | -5 | CONTROL
State Specific Factors | 10200906 | ARSENIC | LB | WOOD | TON | 1.919 | -3
Generic | 10200906 | BENZ(A)ANTHR | LB | WOOD | TON | 3.27 | -6 | CONTROL
State Specific Factors | 10200906 | BENZ(A)ANTHR | LB | WOOD | TON | 3.27 | -6
Generic | 10200906 | BENZ(GHI)PE | LB | WOOD | TON | 1.41 | -6 | CONTROL
State Specific Factors | 10200906 | BENZ(GHI)PE | LB | WOOD | TON | 3.173 | -5
Generic | 10200906 | BENZENE | LB | WOOD | TON | 9.95 | -3 | CONTROL
State Specific Factors | 10200906 | BENZENE | LB | WOOD | TON | 9.95 | -3
Generic | 10200906 | BENZO(A)PYRE | LB | WOOD | TON | 6.75 | -8 | CONTROL
State Specific Factors | 10200906 | BENZO(A)PYRE | LB | WOOD | TON | 6.75 | -8
Generic | 10200906 | BENZO(K)FLUO | LB | WOOD | TON | 7.65 | -7 | CONTROL
State Specific Factors | 10200906 | BENZO(K)FLUO | LB | WOOD | TON | 7.65 | -7
Generic | 10200906 | BENZOFLUO | LB | WOOD | TON | 1.08 | -6 | CONTROL
State Specific Factors | 10200906 | BENZOFLUO | LB | WOOD | TON | 1.08 | -6
Generic | 10200906 | CADMIUM | LB | WOOD | TON | 2.12 | -5 | CONTROL
State Specific Factors | 10200906 | CADMIUM | LB | WOOD | TON | 4.77 | -4
Generic | 10200906 | CHLORINE | LB | WOOD | TON | 7.8 | -3 | CONTROL
Generic | 10200906 | CHROMIUM | LB | WOOD | TON | 1.56 | -4 | CONTROL
State Specific Factors | 10200906 | CHROMIUM | LB | WOOD | TON | 3.51 | -3
Generic | 10200906 | CHROMIUM VI | LB | WOOD | TON | 4.6 | -5 | CONTROL
State Specific Factors | 10200906 | CHROMIUM VI | LB | WOOD | TON | 1.035 | -3
Generic | 10200906 | CHRYSENE | LB | WOOD | TON | 4.52 | -7 | CONTROL
State Specific Factors | 10200906 | CHRYSENE | LB | WOOD | TON | 4.52 | -7
State Specific Factors | 10200906 | CO | LB | WOOD | TON | 9.23 | 0
Generic | 10200906 | COBALT | LB | WOOD | TON | 1.3 | -4 | CONTROL
State Specific Factors | 10200906 | COBALT | LB | WOOD | TON | 2.925 | -3
Generic | 10200906 | COPPER | LB | WOOD | TON | 3.73 | -4 | CONTROL
State Specific Factors | 10200906 | COPPER | LB | WOOD | TON | 8.393 | -3
Generic | 10200906 | DINITROPH,24 | LB | WOOD | TON | 4.23 | -6 | CONTROL
State Specific Factors | 10200906 | DINITROPH,24 | LB | WOOD | TON | 4.23 | -6
Generic | 10200906 | FLUORANTHENE | LB | WOOD | TON | 1.83 | -5 | CONTROL
State Specific Factors | 10200906 | FLUORANTHENE | LB | WOOD | TON | 1.83 | -5
Generic | 10200906 | FLUORENE | LB | WOOD | TON | 8.22 | -6 | CONTROL
State Specific Factors | 10200906 | FLUORENE | LB | WOOD | TON | 8.22 | -6
Generic | 10200906 | FORMALDEHYDE | LB | WOOD | TON | 8.2 | -3 | CONTROL
State Specific Factors | 10200906 | FORMALDEHYDE | LB | WOOD | TON | 8.2 | -3
Generic | 10200906 | INDN(123CDPY | LB | WOOD | TON | 3.6 | -7 | CONTROL
State Specific Factors | 10200906 | INDN(123CDPY | LB | WOOD | TON | 3.6 | -7
Generic | 10200906 | LEAD | LB | WOOD | TON | 4.45 | -4 | CONTROL
Generic | 10200906 | LEAD | LB | WOOD | TON | 1.1 | -3 | ESP
Generic | 10200906 | LEAD | LB | WOOD | TON | 1.026 | -4 | SCRUBR,GENERAL
State Specific Factors | 10200906 | LEAD | LB | WOOD | TON | 1.001 | -2
Generic | 10200906 | MANGANESE | LB | WOOD | TON | 1.26 | -2 | CONTROL
State Specific Factors | 10200906 | MANGANESE | LB | WOOD | TON | 2.835 | -1
Generic | 10200906 | MERCURY | LB | WOOD | TON | 5.15 | -6 | CONTROL
State Specific Factors | 10200906 | MERCURY | LB | WOOD | TON | 5.15 | -6
Generic | 10200906 | METHANE | LB | WOOD | TON | 1.12 | -2 | CONTROL
State Specific Factors | 10200906 | METHANE | LB | WOOD | TON | 1.12 | -2
Generic | 10200906 | NAPHTHALENE | LB | WOOD | TON | 3.39 | -3 | CONTROL
State Specific Factors | 10200906 | NAPHTHALENE | LB | WOOD | TON | 3.39 | -3
Generic | 10200906 | NICKEL | LB | WOOD | TON | 6.9 | -5 | CONTROL
State Specific Factors | 10200906 | NICKEL | LB | WOOD | TON | 1.553 | -3
Generic | 10200906 | NITROPHENL,4 | LB | WOOD | TON | 2.97 | -6 | CONTROL
State Specific Factors | 10200906 | NITROPHENL,4 | LB | WOOD | TON | 2.97 | -6
State Specific Factors | 10200906 | NOX | LB | WOOD | LB | 7.54 | 0
Generic | 10200906 | PHENANTHRENE | LB | WOOD | TON | 5.2 | -5 | CONTROL
State Specific Factors | 10200906 | PHENANTHRENE | LB | WOOD | TON | 5.2 | -5
Generic | 10200906 | PHENOL | LB | WOOD | TON | 1.47 | -4 | CONTROL
State Specific Factors | 10200906 | PHENOL | LB | WOOD | TON | 1.47 | -4
State Specific Factors | 10200906 | PM10,FLTRBLE | LB | WOOD | TON | 4.15 | 0 | CYCLONE,SINGLE
State Specific Factors | 10200906 | PM10,FLTRBLE | LB | WOOD | TON | 6.15 | -1 | ESP
State Specific Factors | 10200906 | PM10,FLTRBLE | LB | WOOD | TON | 5.54 | 0
State Specific Factors | 10200906 | PM2.5,FLTRBL | LB | WOOD | TON | 1.85 | 0 | CYCLONE,SINGLE
State Specific Factors | 10200906 | PM2.5,FLTRBL | LB | WOOD | TON | 5.38 | -1 | ESP
State Specific Factors | 10200906 | PM2.5,FLTRBL | LB | WOOD | TON | 4.77 | 0
Generic | 10200906 | PYRENE | LB | WOOD | TON | 1.67 | -5 | CONTROL
Generic | 10200906 | SELENIUM | LB | WOOD | TON | 4.59 | -5 | CONTROL
State Specific Factors | 10200906 | SELENIUM | LB | WOOD | TON | 1.033 | -3
State Specific Factors | 10200906 | SO2 | LB | WOOD | TON | 3.85 | -1
Generic | 10200906 | TCDD,2378 | LB | WOOD | TON | 3.6 | -11 | CONTROL
State Specific Factors | 10200906 | VOC | LB | WOOD | TON | 2.61 | -1
Generic | 10200907 | ACENAPHTHEN | LB | WOOD | TON | 4.1 | -6 | CONTROL
State Specific Factors | 10200907 | ACENAPHTHEN | LB | WOOD | TON | 4.1 | -6
Generic | 10200907 | ACENAPHTHYL | LB | WOOD | TON | 4.76 | -5 | CONTROL
State Specific Factors | 10200907 | ACENAPHTHYL | LB | WOOD | TON | 4.76 | -5
Generic | 10200907 | ACETALDEHYDE | LB | WOOD | TON | 1.92 | -3 | CONTROL
State Specific Factors | 10200907 | ACETALDEHYDE | LB | WOOD | TON | 1.92 | -3
Generic | 10200907 | ACROLEIN | LB | WOOD | TON | 4 | -6 | CONTROL
Generic | 10200907 | AMMONIA | LB | WOOD | TON | 6.3 | -1 | INJCTN,CARBON
Generic | 10200907 | AMMONIA | LB | WOOD | TON | 3.1 | -1 | SCR
Generic | 10200907 | ANTHRACENE | LB | WOOD | TON | 3.3 | -6 | CONTROL
State Specific Factors | 10200907 | ANTHRACENE | LB | WOOD | TON | 3.3 | -6
Generic | 10200907 | ARSENIC | LB | WOOD | TON | 8.53 | -5 | CONTROL
State Specific Factors | 10200907 | ARSENIC | LB | WOOD | TON | 1.919 | -3
Generic | 10200907 | BENZ(A)ANTHR | LB | WOOD | TON | 3.27 | -6 | CONTROL
State Specific Factors | 10200907 | BENZ(A)ANTHR | LB | WOOD | TON | 3.27 | -6
Generic | 10200907 | BENZ(GHI)PE | LB | WOOD | TON | 1.41 | -6 | CONTROL
State Specific Factors | 10200907 | BENZ(GHI)PE | LB | WOOD | TON | 3.173 | -5
Generic | 10200907 | BENZENE | LB | WOOD | TON | 9.95 | -3 | CONTROL
State Specific Factors | 10200907 | BENZENE | LB | WOOD | TON | 9.95 | -3
Generic | 10200907 | BENZO(A)PYRE | LB | WOOD | TON | 6.75 | -8 | CONTROL
State Specific Factors | 10200907 | BENZO(A)PYRE | LB | WOOD | TON | 6.75 | -8
Generic | 10200907 | BENZO(K)FLUO | LB | WOOD | TON | 7.65 | -7 | CONTROL
State Specific Factors | 10200907 | BENZO(K)FLUO | LB | WOOD | TON | 7.65 | -7
Generic | 10200907 | BENZOFLUO | LB | WOOD | TON | 1.08 | -6 | CONTROL
State Specific Factors | 10200907 | BENZOFLUO | LB | WOOD | TON | 1.08 | -6
Generic | 10200907 | CADMIUM | LB | WOOD | TON | 2.12 | -5 | CONTROL
State Specific Factors | 10200907 | CADMIUM | LB | WOOD | TON | 4.77 | -4
Generic | 10200907 | CHLORINE | LB | WOOD | TON | 7.8 | -3 | CONTROL
Generic | 10200907 | CHROMIUM | LB | WOOD | TON | 1.56 | -4 | CONTROL
State Specific Factors | 10200907 | CHROMIUM | LB | WOOD | TON | 3.51 | -3
Generic | 10200907 | CHROMIUM VI | LB | WOOD | TON | 4.6 | -5 | CONTROL
State Specific Factors | 10200907 | CHROMIUM VI | LB | WOOD | TON | 1.035 | -3
Generic | 10200907 | CHRYSENE | LB | WOOD | TON | 4.52 | -7 | CONTROL
State Specific Factors | 10200907 | CHRYSENE | LB | WOOD | TON | 4.52 | -7
State Specific Factors | 10200907 | CO | LB | WOOD | TON | 9.23 | 0
Generic | 10200907 | COBALT | LB | WOOD | TON | 1.3 | -4 | CONTROL
State Specific Factors | 10200907 | COBALT | LB | WOOD | TON | 2.925 | -3
Generic | 10200907 | COPPER | LB | WOOD | TON | 3.73 | -4 | CONTROL
State Specific Factors | 10200907 | COPPER | LB | WOOD | TON | 8.393 | -3
Generic | 10200907 | DINITROPH,24 | LB | WOOD | TON | 4.23 | -6 | CONTROL
State Specific Factors | 10200907 | DINITROPH,24 | LB | WOOD | TON | 4.23 | -6
Generic | 10200907 | FLUORANTHENE | LB | WOOD | TON | 1.83 | -5 | CONTROL
State Specific Factors | 10200907 | FLUORANTHENE | LB | WOOD | TON | 1.83 | -5
Generic | 10200907 | FLUORENE | LB | WOOD | TON | 8.22 | -6 | CONTROL
State Specific Factors | 10200907 | FLUORENE | LB | WOOD | TON | 8.22 | -6
Generic | 10200907 | FORMALDEHYDE | LB | WOOD | TON | 8.2 | -3 | CONTROL
State Specific Factors | 10200907 | FORMALDEHYDE | LB | WOOD | TON | 8.2 | -3
Generic | 10200907 | INDN(123CDPY | LB | WOOD | TON | 3.6 | -7 | CONTROL
State Specific Factors | 10200907 | INDN(123CDPY | LB | WOOD | TON | 3.6 | -7
Generic | 10200907 | LEAD | LB | WOOD | TON | 4.45 | -4 | CONTROL
State Specific Factors | 10200907 | LEAD | LB | WOOD | TON | 1.001 | -2
Generic | 10200907 | MANGANESE | LB | WOOD | TON | 1.26 | -2 | CONTROL
State Specific Factors | 10200907 | MANGANESE | LB | WOOD | TON | 2.835 | -1
Generic | 10200907 | MERCURY | LB | WOOD | TON | 5.15 | -6 | CONTROL
State Specific Factors | 10200907 | MERCURY | LB | WOOD | TON | 5.15 | -6
Generic | 10200907 | METHANE | LB | WOOD | TON | 1.12 | -2 | CONTROL
State Specific Factors | 10200907 | METHANE | LB | WOOD | TON | 1.12 | -2
Generic | 10200907 | NAPHTHALENE | LB | WOOD | TON | 3.39 | -3 | CONTROL
State Specific Factors | 10200907 | NAPHTHALENE | LB | WOOD | TON | 3.39 | -3
Generic | 10200907 | NICKEL | LB | WOOD | TON | 6.9 | -5 | CONTROL
State Specific Factors | 10200907 | NICKEL | LB | WOOD | TON | 1.553 | -3
Generic | 10200907 | NITROPHENL,4 | LB | WOOD | TON | 2.97 | -6 | CONTROL
State Specific Factors | 10200907 | NITROPHENL,4 | LB | WOOD | TON | 2.97 | -6
State Specific Factors | 10200907 | NOX | LB | WOOD | TON | 7.54 | 0
Generic | 10200907 | PHENANTHRENE | LB | WOOD | TON | 5.2 | -5 | CONTROL
State Specific Factors | 10200907 | PHENANTHRENE | LB | WOOD | TON | 5.2 | -5
Generic | 10200907 | PHENOL | LB | WOOD | TON | 1.47 | -4 | CONTROL
State Specific Factors | 10200907 | PHENOL | LB | WOOD | TON | 1.47 | -4
State Specific Factors | 10200907 | PM10,FLTRBLE | LB | WOOD | TON | 4.15 | 0 | CYCLONE,SINGLE
State Specific Factors | 10200907 | PM10,FLTRBLE | LB | WOOD | TON | 6.15 | -1 | ESP
State Specific Factors | 10200907 | PM10,FLTRBLE | LB | WOOD | TON | 5.54 | 0
State Specific Factors | 10200907 | PM2.5,FLTRBL | LB | WOOD | TON | 1.85 | 0 | CYCLONE,SINGLE
State Specific Factors | 10200907 | PM2.5,FLTRBL | LB | WOOD | TON | 5.38 | -1 | ESP
State Specific Factors | 10200907 | PM2.5,FLTRBL | LB | WOOD | TON | 4.77 | 0
Generic | 10200907 | PYRENE | LB | WOOD | TON | 1.67 | -5 | CONTROL
Generic | 10200907 | SELENIUM | LB | WOOD | TON | 4.59 | -5 | CONTROL
State Specific Factors | 10200907 | SELENIUM | LB | WOOD | TON | 1.033 | -3
State Specific Factors | 10200907 | SO2 | LB | WOOD | TON | 3.85 | -1
Generic | 10200907 | TCDD,2378 | LB | WOOD | TON | 3.6 | -11 | CONTROL
State Specific Factors | 10200907 | VOC | LB | WOOD | TON | 2.61 | -1
Generic | 10200908 | ACENAPHTHEN | LB | WOOD & BARK | TON | 1.4 | -5
Generic | 10200908 | ACENAPHTHYL | LB | WOOD & BARK | TON | 7.69 | -5
Generic | 10200908 | ACETALDEHYDE | LB | WOOD & BARK | TON | 1.28 | -2
Generic | 10200908 | ACETOPHENONE | LB | WOOD & BARK | TON | 4.92 | -8
Generic | 10200908 | ACROLEIN | LB | WOOD & BARK | TON | 6.15 | -2
Generic | 10200908 | ANTHRACENE | LB | WOOD & BARK | TON | 4.61 | -5
Generic | 10200908 | ANTIMONY | LB | WOOD & BARK | TON | 1.22 | -4
Generic | 10200908 | ARSENIC | LB | WOOD & BARK | TON | 3.38 | -4
Generic | 10200908 | BENZ(A)ANTHR | LB | WOOD & BARK | TON | 10 | -7
Generic | 10200908 | BENZ(GHI)PE | LB | WOOD & BARK | TON | 1.43 | -6
Generic | 10200908 | BENZENE | LB | WOOD & BARK | TON | 6.46 | -2
Generic | 10200908 | BENZO(A)PYRE | LB | WOOD & BARK | TON | 4 | -5
Generic | 10200908 | BENZO(B)FLUO | LB | WOOD & BARK | TON | 1.54 | -6
Generic | 10200908 | BENZO(E)PYRE | LB | WOOD & BARK | TON | 4 | -8
Generic | 10200908 | BENZO(K)FLUO | LB | WOOD & BARK | TON | 5.54 | -7
Generic | 10200908 | BERYLLIUM | LB | WOOD & BARK | TON | 1.69 | -5
Generic | 10200908 | BROMOMETH | LB | WOOD & BARK | TON | 2.31 | -4
Generic | 10200908 | CADMIUM | LB | WOOD & BARK | TON | 6.31 | -5
Generic | 10200908 | CARBON TETRA | LB | WOOD & BARK | TON | 6.92 | -4
Generic | 10200908 | CHLORINE | LB | WOOD & BARK | TON | 1.22 | -2
Generic | 10200908 | CHLORNAPH,2 | LB | WOOD & BARK | TON | 3.69 | -8
Generic | 10200908 | CHLOROBENZ | LB | WOOD & BARK | TON | 5.08 | -4
Generic | 10200908 | CHLOROFORM | LB | WOOD & BARK | TON | 4.31 | -4
Generic | 10200908 | CHROMIUM | LB | WOOD & BARK | TON | 3.23 | -4
Generic | 10200908 | CHROMIUM VI | LB | WOOD & BARK | TON | 5.38 | -5
Generic | 10200908 | CHRYSENE | LB | WOOD & BARK | TON | 5.84 | -7
Generic | 10200908 | CO | LB | WOOD & BARK | TON | 9.23 | 0
Generic | 10200908 | CO2 | LB | WOOD & BARK | TON | 3 | 3
Generic | 10200908 | COBALT | LB | WOOD & BARK | TON | 10 | -5
Generic | 10200908 | DIBENZAHAN | LB | WOOD & BARK | TON | 1.4 | -7
Generic | 10200908 | DICHLORETH12 | LB | WOOD & BARK | TON | 4.46 | -4
Generic | 10200908 | DIEYLHEX PHT | LB | WOOD & BARK | TON | 7.23 | -7
Generic | 10200908 | DINITROPH,24 | LB | WOOD & BARK | TON | 2.77 | -6
Generic | 10200908 | ETHYLBENZENE | LB | WOOD & BARK | TON | 4.77 | -4
Generic | 10200908 | FLUORANTHENE | LB | WOOD & BARK | TON | 2.46 | -6
Generic | 10200908 | FLUORENE | LB | WOOD & BARK | TON | 5.23 | -5
Generic | 10200908 | FORMALDEHYDE | LB | WOOD & BARK | TON | 6.77 | -2
Generic | 10200908 | HCL | LB | WOOD & BARK | TON | 2.92 | -1
Generic | 10200908 | INDN(123CDPY | LB | WOOD & BARK | TON | 1.34 | -6
Generic | 10200908 | LEAD | LB | WOOD & BARK | TON | 7.38 | -4
Generic | 10200908 | MANGANESE | LB | WOOD & BARK | TON | 2.46 | -2
Generic | 10200908 | MERCURY | LB | WOOD & BARK | TON | 5.38 | -5
Generic | 10200908 | METHYL CHLOR | LB | WOOD & BARK | TON | 3.54 | -4
Generic | 10200908 | METHYLENE CL | LB | WOOD & BARK | TON | 4.46 | -3
Generic | 10200908 | METHYLNAPHT2 | LB | WOOD & BARK | TON | 2.46 | -6
Generic | 10200908 | NAPHTHALENE | LB | WOOD & BARK | TON | 1.49 | -3
Generic | 10200908 | NICKEL | LB | WOOD & BARK | TON | 5.08 | -4
Generic | 10200908 | NITROPHENL,4 | LB | WOOD & BARK | TON | 1.69 | -6
Generic | 10200908 | NOX | LB | WOOD & BARK | TON | 7.54 | 0
Generic | 10200908 | OCDD,TOT | LB | WOOD & BARK | TON | 1.02 | -6
Generic | 10200908 | OCDF,TOT | LB | WOOD & BARK | TON | 1.35 | -9
Generic | 10200908 | PCP | LB | WOOD & BARK | TON | 7.84 | -7
Generic | 10200908 | PERC | LB | WOOD & BARK | TON | 5.84 | -4
Generic | 10200908 | PERYLENE | LB | WOOD & BARK | TON | 8 | -9
Generic | 10200908 | PHENANTHRENE | LB | WOOD & BARK | TON | 1.08 | -4
Generic | 10200908 | PHENOL | LB | WOOD & BARK | TON | 7.84 | -4
Generic | 10200908 | PHOSPHORUS | LB | WOOD & BARK | TON | 4.15 | -4
Generic | 10200908 | PM,CONDSABLE | LB | WOOD & BARK | TON | 2.61 | -1 | ESP
Generic | 10200908 | PM,CONDSABLE | LB | WOOD & BARK | TON | 2.61 | -1 | MECH COLLECT
Generic | 10200908 | PM,CONDSABLE | LB | WOOD & BARK | TON | 2.61 | -1
Generic | 10200908 | PM10,FLTRBLE | LB | WOOD & BARK | TON | 6.15 | -1 | ESP
Generic | 10200908 | PM10,FLTRBLE | LB | WOOD & BARK | TON | 4.15 | 0 | MECH COLLECT
Generic | 10200908 | PM10,FLTRBLE | LB | WOOD & BARK | TON | 5.54 | 0
Generic | 10200908 | PM2.5,FLTRBL | LB | WOOD & BARK | TON | 5.38 | -1 | ESP
Generic | 10200908 | PM2.5,FLTRBL | LB | WOOD & BARK | TON | 1.85 | 0 | MECH COLLECT
Generic | 10200908 | PM2.5,FLTRBL | LB | WOOD & BARK | TON | 4.77 | 0
Generic | 10200908 | PROPIONALDEH | LB | WOOD & BARK | TON | 9.38 | -4
Generic | 10200908 | PRPLENE DICH | LB | WOOD & BARK | TON | 5.08 | -4
Generic | 10200908 | PYRENE | LB | WOOD & BARK | TON | 5.69 | -5
Generic | 10200908 | SELENIUM | LB | WOOD & BARK | TON | 4.31 | -5
Generic | 10200908 | SO2 | LB | WOOD & BARK | TON | 3.85 | -1
Generic | 10200908 | STYRENE | LB | WOOD & BARK | TON | 2.92 | -2
Generic | 10200908 | TCDD,2378 | LB | WOOD & BARK | TON | 1.32 | -10
Generic | 10200908 | TCDF,2378 | LB | WOOD & BARK | TON | 1.38 | -9
Generic | 10200908 | TCE,111 | LB | WOOD & BARK | TON | 4.77 | -4
Generic | 10200908 | TOLUENE | LB | WOOD & BARK | TON | 1.41 | -2
Generic | 10200908 | TRICHLORETHY | LB | WOOD & BARK | TON | 4.61 | -4
Generic | 10200908 | TRICLPHN,246 | LB | WOOD & BARK | TON | 3.38 | -7
Generic | 10200908 | VINYL CHLOR | LB | WOOD & BARK | TON | 2.77 | -4
Generic | 10200908 | VOC | LB | WOOD & BARK | TON | 2.61 | -1
Generic | 10200908 | XYLENE,O | LB | WOOD & BARK | TON | 3.84 | -4
Generic | 10200910 | AMMONIA | LB | WOOD & BARK | TON | 6.3 | -1 | INJCTN,CARBON
Generic | 10200910 | AMMONIA | LB | WOOD & BARK | TON | 3.1 | -1 | SCR
Generic | 10200910 | CO | LB | WOOD & BARK | TON | 6.6 | 0
Generic | 10200910 | CO2 | LB | WOOD & BARK | TON | 1.9 | 3
Generic | 10200910 | NOX | LB | WOOD & BARK | TON | 3.8 | -1
Generic | 10200910 | SO2 | LB | WOOD & BARK | TON | 7.5 | -2
Generic | 10200910 | TOC | LB | WOOD & BARK | TON | 1.8 | -1
Generic | 10200911 | AMMONIA | LB | WOOD & BARK | TON | 6.3 | -1 | INJCTN,CARBON
Generic | 10200911 | AMMONIA | LB | WOOD & BARK | TON | 3.1 | -1 | SCR
Generic | 10200911 | CO | LB | WOOD & BARK | TON | 1.36 | 1
Generic | 10200911 | CO2 | LB | WOOD & BARK | TON | 2 | 3
Generic | 10200911 | METHANE | LB | WOOD & BARK | TON | 1 | -1
Generic | 10200911 | NITROUS OXID | LB | WOOD & BARK | TON | 4 | -2
Generic | 10200911 | NOX | LB | WOOD & BARK | TON | 1.5 | 0
Generic | 10200911 | SO2 | LB | WOOD & BARK | TON | 7.5 | -2
Generic | 10200911 | TOC | LB | WOOD & BARK | TON | 2.2 | -1
Generic | 10200912 | AMMONIA | LB | WOOD & BARK | TON | 6.3 | -1 | INJCTN,CARBON
Generic | 10200912 | AMMONIA | LB | WOOD & BARK | TON | 3.1 | -1 | SCR
Generic | 10200912 | CO | LB | WOOD & BARK | TON | 1.4 | 0
Generic | 10200912 | CO2 | LB | WOOD & BARK | TON | 1.8 | 3
Generic | 10200912 | NITROUS OXID | LB | WOOD & BARK | TON | 2 | -1
Generic | 10200912 | NOX | LB | WOOD & BARK | TON | 2 | 0
Generic | 10200912 | SO2 | LB | WOOD & BARK | TON | 7.5 | -2
Generic | 10201001 | CO | LB | BUTANE | E3 GAL | 3.6 | 0
Generic | 10201001 | CO2 | LB | BUTANE | E3 GAL | 1.43 | 4
Generic | 10201001 | METHANE | LB | BUTANE | E3 GAL | 2 | -1
Generic | 10201001 | NOX | LB | BUTANE | E3 GAL | 2.1 | 1
Generic | 10201001 | PM10,FLTRBLE | LB | BUTANE | E3 GAL | 6 | -1
Generic | 10201001 | TOC | LB | BUTANE | E3 GAL | 6 | -1
Generic | 10201002 | CO | LB | PROPANE | E3 GAL | 3.2 | 0
Generic | 10201002 | CO2 | LB | PROPANE | E3 GAL | 1.25 | 4
Generic | 10201002 | METHANE | LB | PROPANE | E3 GAL | 2 | -1
Generic | 10201002 | NOX | LB | PROPANE | E3 GAL | 1.9 | 1
Generic | 10201002 | PM10,PRIMARY | LB | PROPANE | E3 GAL | 1.11 | 0
Generic | 10201002 | PM2.5,PRIMRY | LB | PROPANE | E3 GAL | 1.11 | 0
Generic | 10201002 | SO2 | LB | PROPANE | KGAL-S% | 1 | -1
Generic | 10201002 | TOC | LB | PROPANE | E3 GAL | 5 | -1
State Specific Factors | 10201002 | VOC | LB | PROPANE | E3 GAL | 5 | -1
Generic | 10201101 | CO2 | LB | BAGASSE | TON | 1.56 | 3
Generic | 10201101 | NOX | LB | BAGASSE | TON | 1.2 | 0
Generic | 10201101 | PM10,FLTRBLE | LB | BAGASSE | TON | 1.36 | 0 | SCRUBR,WET
Generic | 10201201 | ACETALDEHYDE | LB | WASTE,SOLID | TON | 1.728 | -3 | BAGHOUSE
State Specific Factors | 10201201 | ACETALDEHYDE | LB | WASTE,SOLID | TON | 1.728 | -3
State Specific Factors | 10201201 | ACETALDEHYDE | LB | WASTE,SOLID | TON | 1.728 | -3
State Specific Factors | 10201201 | ARSENIC | LB | WASTE,SOLID | TON | 3.435 | -3
Generic | 10201201 | BENZENE | LB | WASTE,SOLID | TON | 6.348 | -2 | BAGHOUSE
State Specific Factors | 10201201 | BENZENE | LB | WASTE,SOLID | TON | 6.348 | -2
State Specific Factors | 10201201 | BERYLLIUM | LB | WASTE,SOLID | TON | 1.595 | -5
Generic | 10201201 | CADMIUM | LB | WASTE,SOLID | TON | 2.964 | -4 | BAGHOUSE
State Specific Factors | 10201201 | CADMIUM | LB | WASTE,SOLID | TON | 2.964 | -1
Generic | 10201201 | CHROMIUM | LB | WASTE,SOLID | TON | 1.932 | -5 | BAGHOUSE
State Specific Factors | 10201201 | CHROMIUM | LB | WASTE,SOLID | TON | 1.932 | -2
State Specific Factors | 10201201 | CO2 | LB | WASTE,SOLID | TON | 2.256 | 2
Generic | 10201201 | FORMALDEHYDE | LB | WASTE,SOLID | TON | 2.46 | -2 | BAGHOUSE
State Specific Factors | 10201201 | FORMALDEHYDE | LB | WASTE,SOLID | TON | 2.46 | -2
State Specific Factors | 10201201 | HCL | LB | TACONITE | TON | 6.04 | 0
State Specific Factors | 10201201 | HPCDD1234678 | LB | WASTE,SOLID | LB | 6.48 | -8
State Specific Factors | 10201201 | HPCDF1234678 | LB | WASTE,SOLID | TON | 6.66 | -8
State Specific Factors | 10201201 | HPCDF1234789 | LB | WASTE,SOLID | TON | 7.86 | -9
State Specific Factors | 10201201 | HXCDD,123478 | LB | WASTE,SOLID | TON | 5.172 | -9
State Specific Factors | 10201201 | HXCDD,123678 | LB | WASTE,SOLID | TON | 7.14 | -9
State Specific Factors | 10201201 | HXCDD,123789 | LB | WASTE,SOLID | TON | 1.272 | -8
State Specific Factors | 10201201 | HXCDF,123478 | LB | WASTE,SOLID | TON | 5.784 | -8
State Specific Factors | 10201201 | HXCDF,123678 | LB | WASTE,SOLID | TON | 2.688 | -8
State Specific Factors | 10201201 | HXCDF,123789 | LB | WASTE,SOLID | TON | 1.752 | -9
State Specific Factors | 10201201 | HXCDF,234678 | LB | WASTE,SOLID | TON | 3.648 | -8
State Specific Factors | 10201201 | MERCURY | LB | WASTE,SOLID | TON | 3.864 | -3
Generic | 10201201 | NOX | LB | WASTE,SOLID | TON | 5.9 | 0
State Specific Factors | 10201201 | OCDF,TOT | LB | WASTE,SOLID | TON | 5.064 | -8
State Specific Factors | 10201201 | PECDD,12378 | LB | WASTE,SOLID | TON | 5.256 | -9
State Specific Factors | 10201201 | PECDF,12378 | LB | WASTE,SOLID | TON | 2.544 | -8
State Specific Factors | 10201201 | PECDF,23478 | LB | WASTE,SOLID | TON | 3.204 | -8
State Specific Factors | 10201201 | SELENIUM | LB | WASTE,SOLID | TON | 4.578 | -3
Generic | 10201201 | SO2 | LB | WASTE,SOLID | TON | 1.6 | 0
State Specific Factors | 10201201 | TCDD,2378 | LB | WASTE,SOLID | TON | 2.4 | -9
State Specific Factors | 10201201 | TCDF,2378 | LB | WASTE,SOLID | TON | 1.74 | -8
Generic | 10201201 | VOC | LB | WASTE,SOLID | TON | 2 | 0
Generic | 10201202 | CO | LB | RDF | TON | 3.6 | 0
Generic | 10201202 | LEAD | LB | RDF | TON | 1.3 | -1
Generic | 10201202 | NOX | LB | RDF | TON | 5 | 0
Generic | 10201202 | PM10,FLTRBLE | LB | RDF | TON | 4.4 | 1
Generic | 10201202 | SO2 | LB | RDF | TON | 1.7 | 0
Generic | 10201301 | NOX | LB | WASTE,LIQUID | E3 GAL | 2.3 | 1
Generic | 10201301 | SO2 | LB | WASTE,LIQUID | E3 GAL | 2.8 | 1
Generic | 10201301 | VOC | LB | WASTE,LIQUID | E3 GAL | 1 | 0
Generic | 10201302 | BENZ(A)ANTHR | LB | WASTE OIL | E3 GAL | 1.261 | -3
Generic | 10201302 | CO | LB | WASTE OIL | E3 GAL | 5 | 0
Generic | 10201302 | LEAD | LB | WASTE OIL | E3 GAL | 2.2 | 0
Generic | 10201302 | NOX | LB | WASTE OIL | E3 GAL | 1.9 | 1
Generic | 10201302 | PM10,FLTRBLE | LB | WASTE OIL | KGAL-A% | 5.1 | 1
Generic | 10201302 | PM2.5,FLTRBL | LB | WASTE OIL | KGAL-A% | 2.88 | 1
Generic | 10201302 | SO2 | LB | WASTE OIL | KGAL-S% | 1.47 | 2
Generic | 10201302 | TOC | LB | WASTE OIL | E3 GAL | 1 | 0
State Specific Factors | 10201302 | VOC | LB | WASTE OIL | E3 GAL | 1 | 0
Generic | 10201401 | CO | LB | NATURAL GAS | MMCF | 3.5 | 1
Generic | 10201401 | NOX | LB | NATURAL GAS | MMCF | 1.4 | 2
Generic | 10201401 | PM10,FLTRBLE | LB | NATURAL GAS | MMCF | 1.37 | 1
Generic | 10201401 | PM2.5,FLTRBL | LB | NATURAL GAS | MMCF | 1.37 | 1
Generic | 10201401 | SO2 | LB | NATURAL GAS | MMCF | 6 | -1
Generic | 10201401 | VOC | LB | NATURAL GAS | MMCF | 2.8 | 0
Generic | 10201402 | CO | LB | PROCESS GAS | MMCF | 3.5 | 1
Generic | 10201402 | NOX | LB | PROCESS GAS | MMCF | 1.4 | 2
Generic | 10201402 | PM10,FLTRBLE | LB | PROCESS GAS | MMCF | 1.37 | 1
Generic | 10201402 | SO2 | LB | PROCESS GAS | MMCF-S% | 9.5 | 2
Generic | 10201402 | VOC | LB | PROCESS GAS | MMCF | 2.8 | 0
Generic | 10201403 | CO | LB | DISTILLATE | E3 GAL | 5 | 0
Generic | 10201403 | NOX | LB | DISTILLATE | E3 GAL | 2 | 1
Generic | 10201403 | PM10,FLTRBLE | LB | DISTILLATE | E3 GAL | 1 | 0
Generic | 10201403 | SO2 | LB | DISTILLATE | KGAL-S% | 1.436 | 2
Generic | 10201403 | VOC | LB | DISTILLATE | E3 GAL | 2 | -1
Generic | 10201404 | CO | LB | RESIDUAL OIL | E3 GAL | 5 | 0
Generic | 10201404 | NOX | LB | RESIDUAL OIL | E3 GAL | 5.5 | 1
Generic | 10201404 | PM10,FLTRBLE | LB | RESIDUAL OIL | KGAL-S% | 1.17 | 1
Generic | 10201404 | SO2 | LB | RESIDUAL OIL | KGAL-S% | 1.586 | 2
Generic | 10201404 | VOC | LB | RESIDUAL OIL | E3 GAL | 2.8 | -1
Generic | 10300101 | AMMONIA | LB | COAL,ANTH | TON | 6.3 | -1 | INJCTN,CARBON
Generic | 10300101 | AMMONIA | LB | COAL,ANTH | TON | 3.1 | -1 | SCR
Generic | 10300101 | AMMONIA | LB | COAL,ANTH | TON | 5.65 | -4
Generic | 10300101 | CO | LB | COAL,ANTH | TON | 6 | -1
Generic | 10300101 | LEAD | LB | COAL,ANTH | TON | 8.9 | -3
Generic | 10300101 | NOX | LB | COAL,ANTH | TON | 1.8 | 1
Generic | 10300101 | PM10,FLTRBLE | LB | COAL,ANTH | TON-ASH% | 1.3 | -2 | BAGHOUSE
Generic | 10300101 | PM10,FLTRBLE | LB | COAL,ANTH | TON-ASH% | 1.1 | 0 | CYCLONE,MULT
Generic | 10300101 | PM10,FLTRBLE | LB | COAL,ANTH | TON-ASH% | 2.3 | 0
Generic | 10300101 | PM2.5,FLTRBL | LB | COAL,ANTH | TON-ASH% | 6 | -3 | BAGHOUSE
Generic | 10300101 | PM2.5,FLTRBL | LB | COAL,ANTH | TON-ASH% | 4.8 | -1 | CYCLONE,MULT
Generic | 10300101 | PM2.5,FLTRBL | LB | COAL,ANTH | TON-ASH% | 6 | -1
Generic | 10300101 | SO2 | LB | COAL,ANTH | TON-S% | 3.9 | 1
Generic | 10300101 | VOC | LB | COAL,ANTH | TON | 7 | -2
Generic | 10300102 | AMMONIA | LB | COAL,ANTH | TON | 6.3 | -1 | INJCTN,CARBON
Generic | 10300102 | AMMONIA | LB | COAL,ANTH | TON | 3.1 | -1 | SCR
Generic | 10300102 | AMMONIA | LB | COAL,ANTH | TON | 5.65 | -4
Generic | 10300102 | ARSENIC | LB | COAL,ANTH | TON | 1.9 | -4
Generic | 10300102 | BERYLLIUM | LB | COAL,ANTH | TON | 3.1 | -4
Generic | 10300102 | BIPHENYL | LB | COAL,ANTH | TON | 2.5 | -2
Generic | 10300102 | CADMIUM | LB | COAL,ANTH | TON | 7.1 | -5
Generic | 10300102 | CHROMIUM | LB | COAL,ANTH | TON | 2.8 | -2
Generic | 10300102 | CO | LB | COAL,ANTH | TON | 6 | -1
Generic | 10300102 | CO2 | LB | COAL,ANTH | TON | 5.68 | 3
Generic | 10300102 | LEAD | LB | COAL,ANTH | TON | 8.9 | -3
Generic | 10300102 | MANGANESE | LB | COAL,ANTH | TON | 3.6 | -3
Generic | 10300102 | MERCURY | LB | COAL,ANTH | TON | 1.3 | -4
Generic | 10300102 | NAPHTHALENE | LB | COAL,ANTH | TON | 1.3 | -1
Generic | 10300102 | NICKEL | LB | COAL,ANTH | TON | 2.6 | -2
Generic | 10300102 | NOX | LB | COAL,ANTH | TON | 9 | 0
Generic | 10300102 | PHENANTHRENE | LB | COAL,ANTH | TON | 6.8 | -3
Generic | 10300102 | PM10,FLTRBLE | LB | COAL,ANTH | TON | 4.8 | 0
Generic | 10300102 | SELENIUM | LB | COAL,ANTH | TON | 1.3 | -3
Generic | 10300102 | SO2 | LB | COAL,ANTH | TON-S% | 3.9 | 1
Generic | 10300102 | VOC | LB | COAL,ANTH | TON | 7 | -2
Generic | 10300103 | AMMONIA | LB | COAL,ANTH | TON | 6.3 | -1 | INJCTN,CARBON
Generic | 10300103 | AMMONIA | LB | COAL,ANTH | TON | 3.1 | -1 | SCR
Generic | 10300103 | AMMONIA | LB | COAL,ANTH | TON | 5.65 | -4
Generic | 10300103 | CO | LB | COAL,ANTH | TON | 9 | 1
Generic | 10300103 | LEAD | LB | COAL,ANTH | TON | 8.9 | -3
Generic | 10300103 | NOX | LB | COAL,ANTH | TON | 3 | 0
Generic | 10300103 | PM10,FLTRBLE | LB | COAL,ANTH | TON | 5.2 | 0
Generic | 10300103 | SO2 | LB | COAL,ANTH | TON-S% | 3.9 | 1
Generic | 10300103 | VOC | LB | COAL,ANTH | TON | 1 | 1
Generic | 10300203 | ACENAPHTHEN | LB | COAL,BIT | TON | 5.1 | -7 | CONTROL
State Specific Factors | 10300203 | ACENAPHTHEN | LB | COAL,BIT | TON | 5.1 | -7
Generic | 10300203 | ACENAPHTHYL | LB | COAL,BIT | TON | 2.5 | -7 | CONTROL
State Specific Factors | 10300203 | ACENAPHTHYL | LB | COAL,BIT | TON | 2.5 | -7
Generic | 10300203 | ACETALDEHYDE | LB | COAL,BIT | TON | 5.7 | -4 | CONTROL
State Specific Factors | 10300203 | ACETALDEHYDE | LB | COAL,BIT | TON | 5.7 | -4
Generic | 10300203 | ACETOPHENONE | LB | COAL,BIT | TON | 1.5 | -5 | CONTROL
State Specific Factors | 10300203 | ACETOPHENONE | LB | COAL,BIT | TON | 1.5 | -5
Generic | 10300203 | ACROLEIN | LB | COAL,BIT | TON | 2.9 | -4 | CONTROL
State Specific Factors | 10300203 | ACROLEIN | LB | COAL,BIT | TON | 2.9 | -4
Generic | 10300203 | AMMONIA | LB | COAL,BIT | TON | 6.3 | -1 | INJCTN,CARBON
Generic | 10300203 | AMMONIA | LB | COAL,BIT | TON | 3.1 | -1 | SCR
Generic | 10300203 | AMMONIA | LB | COAL,BIT | TON | 5.65 | -4
Generic | 10300203 | ANTHRACENE | LB | COAL,BIT | TON | 2.1 | -7 | CONTROL
State Specific Factors | 10300203 | ANTHRACENE | LB | COAL,BIT | TON | 2.1 | -7
Generic | 10300203 | ANTIMONY | LB | COAL,BIT | TON | 1.8 | -5 | CONTROL
State Specific Factors | 10300203 | ANTIMONY | LB | COAL,BIT | TON | 1.8 | -5
Generic | 10300203 | ARSENIC | LB | COAL,BIT | TON | 4.1 | -4 | CONTROL
Generic | 10300203 | ARSENIC | LB | COAL,BIT | TON | 2.99 | -3
Generic | 10300203 | BENZ(A)ANTHR | LB | COAL,BIT | TON | 8 | -8 | CONTROL
State Specific Factors | 10300203 | BENZ(A)ANTHR | LB | COAL,BIT | TON | 8 | -8
Generic | 10300203 | BENZ(GHI)PE | LB | COAL,BIT | TON | 2.7 | -8 | CONTROL
State Specific Factors | 10300203 | BENZ(GHI)PE | LB | COAL,BIT | TON | 2.7 | -8
Generic | 10300203 | BENZENE | LB | COAL,BIT | TON | 1.3 | -3 | CONTROL
State Specific Factors | 10300203 | BENZENE | LB | COAL,BIT | TON | 1.3 | -3
Generic | 10300203 | BENZO(A)PYRE | LB | COAL,BIT | TON | 3.8 | -8 | CONTROL
State Specific Factors | 10300203 | BENZO(A)PYRE | LB | COAL,BIT | TON | 3.8 | -8
Generic | 10300203 | BENZOFLUO | LB | COAL,BIT | TON | 1.1 | -7 | CONTROL
State Specific Factors | 10300203 | BENZOFLUO | LB | COAL,BIT | TON | 1.1 | -7
Generic | 10300203 | BENZYL CHLOR | LB | COAL,BIT | TON | 7 | -4 | CONTROL
State Specific Factors | 10300203 | BENZYL CHLOR | LB | COAL,BIT | TON | 7 | -4
Generic | 10300203 | BERYLLIUM | LB | COAL,BIT | TON | 2.1 | -5 | CONTROL
Generic | 10300203 | BERYLLIUM | LB | COAL,BIT | TON | 2.106 | -3
Generic | 10300203 | BIPHENYL | LB | COAL,BIT | TON | 1.7 | -6 | CONTROL
State Specific Factors | 10300203 | BIPHENYL | LB | COAL,BIT | TON | 1.7 | -6
Generic | 10300203 | BROMOFORM | LB | COAL,BIT | TON | 3.9 | -5 | CONTROL
State Specific Factors | 10300203 | BROMOFORM | LB | COAL,BIT | TON | 3.9 | -5
Generic | 10300203 | BROMOMETH | LB | COAL,BIT | TON | 1.6 | -4 | CONTROL
State Specific Factors | 10300203 | BROMOMETH | LB | COAL,BIT | TON | 1.6 | -4
Generic | 10300203 | CADMIUM | LB | COAL,BIT | TON | 5.1 | -5 | CONTROL
Generic | 10300203 | CADMIUM | LB | COAL,BIT | TON | 7.28 | -4
Generic | 10300203 | CARBON DISUL | LB | COAL,BIT | TON | 1.3 | -4 | CONTROL
State Specific Factors | 10300203 | CARBON DISUL | LB | COAL,BIT | TON | 1.3 | -4
Generic | 10300203 | CHLOROBENZ | LB | COAL,BIT | TON | 2.2 | -5 | CONTROL
State Specific Factors | 10300203 | CHLOROBENZ | LB | COAL,BIT | TON | 2.2 | -5
Generic | 10300203 | CHLOROETHANE | LB | COAL,BIT | TON | 4.2 | -5 | CONTROL
State Specific Factors | 10300203 | CHLOROETHANE | LB | COAL,BIT | TON | 4.2 | -5
Generic | 10300203 | CHLOROFORM | LB | COAL,BIT | TON | 5.9 | -5 | CONTROL
State Specific Factors | 10300203 | CHLOROFORM | LB | COAL,BIT | TON | 5.9 | -5
Generic | 10300203 | CHROMIUM | LB | COAL,BIT | TON | 2.6 | -4 | CONTROL
Generic | 10300203 | CHROMIUM | LB | COAL,BIT | TON | 2.228 | -2
Generic | 10300203 | CHROMIUM VI | LB | COAL,BIT | TON | 7.9 | -5 | CONTROL
State Specific Factors | 10300203 | CHROMIUM VI | LB | COAL,BIT | TON | 7.9 | -5
Generic | 10300203 | CHRYSENE | LB | COAL,BIT | TON | 1 | -7 | CONTROL
State Specific Factors | 10300203 | CHRYSENE | LB | COAL,BIT | TON | 1 | -7
Generic | 10300203 | CLACETOPHE,2 | LB | COAL,BIT | TON | 7 | -6 | CONTROL
State Specific Factors | 10300203 | CLACETOPHE,2 | LB | COAL,BIT | TON | 7 | -6
Generic | 10300203 | CO | LB | COAL,BIT | TON | 5 | -1
Generic | 10300203 | COBALT | LB | COAL,BIT | TON | 1 | -4 | CONTROL
State Specific Factors | 10300203 | COBALT | LB | COAL,BIT | TON | 1 | -4
Generic | 10300203 | CUMENE | LB | COAL,BIT | TON | 5.3 | -6 | CONTROL
State Specific Factors | 10300203 | CUMENE | LB | COAL,BIT | TON | 5.3 | -6
Generic | 10300203 | CYANIDE | LB | COAL,BIT | TON | 2.5 | -3 | CONTROL
State Specific Factors | 10300203 | CYANIDE | LB | COAL,BIT | TON | 2.5 | -3
Generic | 10300203 | DIBROMOET,12 | LB | COAL,BIT | TON | 1.2 | -6 | CONTROL
State Specific Factors | 10300203 | DIBROMOET,12 | LB | COAL,BIT | TON | 1.2 | -6
Generic | 10300203 | DICHLORETH12 | LB | COAL,BIT | TON | 4 | -5 | CONTROL
State Specific Factors | 10300203 | DICHLORETH12 | LB | COAL,BIT | TON | 4 | -5
Generic | 10300203 | DIMETH SULFA | LB | COAL,BIT | TON | 4.8 | -5 | CONTROL
State Specific Factors | 10300203 | DIMETH SULFA | LB | COAL,BIT | TON | 4.8 | -5
Generic | 10300203 | DINITRTOL,24 | LB | COAL,BIT | TON | 2.8 | -7 | CONTROL
State Specific Factors | 10300203 | DINITRTOL,24 | LB | COAL,BIT | TON | 2.8 | -7
Generic | 10300203 | ETHYLBENZENE | LB | COAL,BIT | TON | 9.4 | -5 | CONTROL
State Specific Factors | 10300203 | ETHYLBENZENE | LB | COAL,BIT | TON | 9.4 | -5
Generic | 10300203 | FLUORANTHENE | LB | COAL,BIT | TON | 7.1 | -7 | CONTROL
State Specific Factors | 10300203 | FLUORANTHENE | LB | COAL,BIT | TON | 7.1 | -7
Generic | 10300203 | FLUORENE | LB | COAL,BIT | TON | 9.1 | -7 | CONTROL
State Specific Factors | 10300203 | FLUORENE | LB | COAL,BIT | TON | 9.1 | -7
Generic | 10300203 | FORMALDEHYDE | LB | COAL,BIT | TON | 2.4 | -4 | CONTROL
State Specific Factors | 10300203 | FORMALDEHYDE | LB | COAL,BIT | TON | 2.4 | -4
Generic | 10300203 | HCL | LB | COAL,BIT | TON | 1.2 | 0
Generic | 10300203 | HEXANE | LB | COAL,BIT | TON | 6.7 | -5 | CONTROL
State Specific Factors | 10300203 | HEXANE | LB | COAL,BIT | TON | 6.7 | -5
Generic | 10300203 | HF | LB | COAL,BIT | TON | 1.5 | -1
Generic | 10300203 | INDN(123CDPY | LB | COAL,BIT | TON | 6.1 | -8 | CONTROL
State Specific Factors | 10300203 | INDN(123CDPY | LB | COAL,BIT | TON | 6.1 | -8
Generic | 10300203 | ISOPHORONE | LB | COAL,BIT | TON | 5.8 | -4 | CONTROL
State Specific Factors | 10300203 | ISOPHORONE | LB | COAL,BIT | TON | 5.8 | -4
Generic | 10300203 | LEAD | LB | COAL,BIT | TON | 4.2 | -4 | CONTROL
Generic | 10300203 | LEAD | LB | COAL,BIT | TON | 1.318 | -2
Generic | 10300203 | MANGANESE | LB | COAL,BIT | TON | 4.9 | -4 | CONTROL
Generic | 10300203 | MANGANESE | LB | COAL,BIT | TON | 1.986 | -2
Generic | 10300203 | MERCURY | LB | COAL,BIT | TON | 8.3 | -5 | CONTROL
Generic | 10300203 | MERCURY | LB | COAL,BIT | TON | 4.16 | -4
Generic | 10300203 | METH ETH KET | LB | COAL,BIT | TON | 3.9 | -4 | CONTROL
State Specific Factors | 10300203 | METH ETH KET | LB | COAL,BIT | TON | 3.9 | -4
Generic | 10300203 | METH HYDRAZI | LB | COAL,BIT | TON | 1.7 | -4 | CONTROL
State Specific Factors | 10300203 | METH HYDRAZI | LB | COAL,BIT | TON | 1.7 | -4
Generic | 10300203 | METH METHACR | LB | COAL,BIT | TON | 2 | -5 | CONTROL
State Specific Factors | 10300203 | METH METHACR | LB | COAL,BIT | TON | 2 | -5
Generic | 10300203 | METH TERT BU | LB | COAL,BIT | TON | 3.5 | -5 | CONTROL
State Specific Factors | 10300203 | METH TERT BU | LB | COAL,BIT | TON | 3.5 | -5
Generic | 10300203 | METHANE | LB | COAL,BIT | TON | 1 | -2
Generic | 10300203 | METHYL CHLOR | LB | COAL,BIT | TON | 5.3 | -4 | CONTROL
State Specific Factors | 10300203 | METHYL CHLOR | LB | COAL,BIT | TON | 5.3 | -4
Generic | 10300203 | METHYLENE CL | LB | COAL,BIT | TON | 2.9 | -4 | CONTROL
State Specific Factors | 10300203 | METHYLENE CL | LB | COAL,BIT | TON | 2.9 | -4
Generic | 10300203 | NAPHTHALENE | LB | COAL,BIT | TON | 1.3 | -5 | CONTROL
State Specific Factors | 10300203 | NAPHTHALENE | LB | COAL,BIT | TON | 1.3 | -5
Generic | 10300203 | NICKEL | LB | COAL,BIT | TON | 2.8 | -4 | CONTROL
Generic | 10300203 | NICKEL | LB | COAL,BIT | TON | 1.903 | -2
Generic | 10300203 | NITROUS OXID | LB | COAL,BIT | TON | 9 | -2
Generic | 10300203 | NOX | LB | COAL,BIT | TON | 3.3 | 1
Generic | 10300203 | OCDF,TOT | LB | COAL,BIT | TON | 6.63 | -11 | CONTROL
State Specific Factors | 10300203 | OCDF,TOT | LB | COAL,BIT | TON | 6.63 | -11
Generic | 10300203 | PERC | LB | COAL,BIT | TON | 4.3 | -5 | CONTROL
State Specific Factors | 10300203 | PERC | LB | COAL,BIT | TON | 4.3 | -5
Generic | 10300203 | PHENANTHRENE | LB | COAL,BIT | TON | 2.7 | -6 | CONTROL
State Specific Factors | 10300203 | PHENANTHRENE | LB | COAL,BIT | TON | 2.7 | -6
Generic | 10300203 | PHENOL | LB | COAL,BIT | TON | 1.6 | -5 | CONTROL
State Specific Factors | 10300203 | PHENOL | LB | COAL,BIT | TON | 1.6 | -5
Generic | 10300203 | PM10,FLTRBLE | LB | COAL,BIT | TON-ASH% | 1.12 | -1 | CYCLONE,MULT
Generic | 10300203 | PM10,FLTRBLE | LB | COAL,BIT | TON-ASH% | 1.1 | -2 | ESP
Generic | 10300203 | PM10,FLTRBLE | LB | COAL,BIT | TON-ASH% | 2.6 | -1
Generic | 10300203 | PM2.5,FLTRBL | LB | COAL,BIT | TON-ASH% | 1.1 | -1 | CYCLONE,MULT
Generic | 10300203 | PM2.5,FLTRBL | LB | COAL,BIT | TON-ASH% | 6 | -3 | ESP
Generic | 10300203 | PM2.5,FLTRBL | LB | COAL,BIT | TON-ASH% | 1.1 | -1
Generic | 10300203 | PROPIONALDEH | LB | COAL,BIT | TON | 3.8 | -4 | CONTROL
State Specific Factors | 10300203 | PROPIONALDEH | LB | COAL,BIT | TON | 3.8 | -4
Generic | 10300203 | PYRENE | LB | COAL,BIT | TON | 3.3 | -7 | CONTROL
State Specific Factors | 10300203 | PYRENE | LB | COAL,BIT | TON | 3.3 | -7
Generic | 10300203 | SELENIUM | LB | COAL,BIT | TON | 1.3 | -3 | CONTROL
State Specific Factors | 10300203 | SELENIUM | LB | COAL,BIT | TON | 1.3 | -3
Generic | 10300203 | SO2 | LB | COAL,BIT | TON-S% | 3.8 | 1
Generic | 10300203 | STYRENE | LB | COAL,BIT | TON | 2.5 | -5 | CONTROL
State Specific Factors | 10300203 | STYRENE | LB | COAL,BIT | TON | 2.5 | -5
Generic | 10300203 | TCDD,2378 | LB | COAL,BIT | TON | 1.43 | -11 | CONTROL
State Specific Factors | 10300203 | TCDD,2378 | LB | COAL,BIT | TON | 1.43 | -11
Generic | 10300203 | TCDF,2378 | LB | COAL,BIT | TON | 5.1 | -11 | CONTROL
State Specific Factors | 10300203 | TCDF,2378 | LB | COAL,BIT | TON | 5.1 | -11
Generic | 10300203 | TCE,111 | LB | COAL,BIT | TON | 2 | -5 | CONTROL
State Specific Factors | 10300203 | TCE,111 | LB | COAL,BIT | TON | 2 | -5
Generic | 10300203 | TOLUENE | LB | COAL,BIT | TON | 2.4 | -4 | CONTROL
State Specific Factors | 10300203 | TOLUENE | LB | COAL,BIT | TON | 2.4 | -4
Generic | 10300203 | VINYL ACETAT | LB | COAL,BIT | TON | 7.6 | -6 | CONTROL
State Specific Factors | 10300203 | VINYL ACETAT | LB | COAL,BIT | TON | 7.6 | -6
Generic | 10300203 | XYLENES ISO | LB | COAL,BIT | TON | 3.7 | -5 | CONTROL
State Specific Factors | 10300203 | XYLENES ISO | LB | COAL,BIT | TON | 3.7 | -5
Generic | 10300205 | AMMONIA | LB | COAL,BIT | TON | 6.3 | -1 | INJCTN,CARBON
Generic | 10300205 | AMMONIA | LB | COAL,BIT | TON | 3.1 | -1 | SCR
Generic | 10300205 | AMMONIA | LB | COAL,BIT | TON | 5.65 | -4
Generic | 10300205 | ARSENIC | LB | COAL,BIT | TON | 1.399 | -2
Generic | 10300205 | BERYLLIUM | LB | COAL,BIT | TON | 2.106 | -3
Generic | 10300205 | CADMIUM | LB | COAL,BIT | TON | 1.482 | -3
Generic | 10300205 | CHROMIUM | LB | COAL,BIT | TON | 3.367 | -2
Generic | 10300205 | CO | LB | COAL,BIT | TON | 5 | -1
Generic | 10300205 | HCL | LB | COAL,BIT | TON | 1.2 | 0
Generic | 10300205 | HF | LB | COAL,BIT | TON | 1.5 | -1
Generic | 10300205 | LEAD | LB | COAL,BIT | TON | 1.318 | -2
Generic | 10300205 | MANGANESE | LB | COAL,BIT | TON | 4.924 | -2
Generic | 10300205 | MERCURY | LB | COAL,BIT | TON | 4.16 | -4
Generic | 10300205 | METHANE | LB | COAL,BIT | TON | 5 | -2
Generic | 10300205 | NICKEL | LB | COAL,BIT | TON | 2.769 | -2
Generic | 10300205 | NITROUS OXID | LB | COAL,BIT | TON | 8 | -2
Generic | 10300205 | NOX | LB | COAL,BIT | TON | 3.1 | 1
Generic | 10300205 | PM10,FLTRBLE | LB | COAL,BIT | TON-ASH% | 1.3 | 0 | CYCLONE,MULT
Generic | 10300205 | PM10,FLTRBLE | LB | COAL,BIT | TON-ASH% | 4.2 | -1 | ESP
Generic | 10300205 | PM10,FLTRBLE | LB | COAL,BIT | TON-ASH% | 2.6 | 0
Generic | 10300205 | PM2.5,FLTRBL | LB | COAL,BIT | TON-ASH% | 8.6 | -1 | CYCLONE,MULT
Generic | 10300205 | PM2.5,FLTRBL | LB | COAL,BIT | TON-ASH% | 2.2 | -2 | ESP
Generic | 10300205 | PM2.5,FLTRBL | LB | COAL,BIT | TON-ASH% | 1.48 | 0
Generic | 10300205 | SO2 | LB | COAL,BIT | TON-S% | 3.8 | 1
Generic | 10300206 | ACENAPHTHEN | LB | COAL,BIT | TON | 5.1 | -7 | CONTROL
State Specific Factors | 10300206 | ACENAPHTHEN | LB | COAL,BIT | TON | 5.1 | -7
Generic | 10300206 | ACENAPHTHYL | LB | COAL,BIT | TON | 2.5 | -7 | CONTROL
State Specific Factors | 10300206 | ACENAPHTHYL | LB | COAL,BIT | TON | 2.5 | -7
Generic | 10300206 | ACETALDEHYDE | LB | COAL,BIT | TON | 5.7 | -4 | CONTROL
State Specific Factors | 10300206 | ACETALDEHYDE | LB | COAL,BIT | TON | 5.7 | -4
Generic | 10300206 | ACETOPHENONE | LB | COAL,BIT | TON | 1.5 | -5 | CONTROL
State Specific Factors | 10300206 | ACETOPHENONE | LB | COAL,BIT | TON | 1.5 | -5
Generic | 10300206 | ACROLEIN | LB | COAL,BIT | TON | 2.9 | -4 | CONTROL
State Specific Factors | 10300206 | ACROLEIN | LB | COAL,BIT | TON | 2.9 | -4
Generic | 10300206 | AMMONIA | LB | COAL,BIT | TON | 6.3 | -1 | INJCTN,CARBON
Generic | 10300206 | AMMONIA | LB | COAL,BIT | TON | 3.1 | -1 | SCR
Generic | 10300206 | AMMONIA | LB | COAL,BIT | TON | 5.65 | -4
Generic | 10300206 | ANTHRACENE | LB | COAL,BIT | TON | 2.1 | -7 | CONTROL
State Specific Factors | 10300206 | ANTHRACENE | LB | COAL,BIT | TON | 2.1 | -7
Generic | 10300206 | ANTIMONY | LB | COAL,BIT | TON | 1.8 | -5 | CONTROL
State Specific Factors | 10300206 | ANTIMONY | LB | COAL,BIT | TON | 3.6 | -3
Generic | 10300206 | ARSENIC | LB | COAL,BIT | TON | 4.1 | -4 | CONTROL
Generic | 10300206 | ARSENIC | LB | COAL,BIT | TON | 1.778 | -2
Generic | 10300206 | BENZ(A)ANTHR | LB | COAL,BIT | TON | 8 | -8 | CONTROL
State Specific Factors | 10300206 | BENZ(A)ANTHR | LB | COAL,BIT | TON | 8 | -8
Generic | 10300206 | BENZ(GHI)PE | LB | COAL,BIT | TON | 2.7 | -8 | CONTROL
State Specific Factors | 10300206 | BENZ(GHI)PE | LB | COAL,BIT | TON | 5.4 | -6
Generic | 10300206 | BENZENE | LB | COAL,BIT | TON | 1.3 | -3 | CONTROL
State Specific Factors | 10300206 | BENZENE | LB | COAL,BIT | TON | 1.3 | -3
Generic | 10300206 | BENZO(A)PYRE | LB | COAL,BIT | TON | 3.8 | -8 | CONTROL
State Specific Factors | 10300206 | BENZO(A)PYRE | LB | COAL,BIT | TON | 3.8 | -8
Generic | 10300206 | BENZOFLUO | LB | COAL,BIT | TON | 1.1 | -7 | CONTROL
State Specific Factors | 10300206 | BENZOFLUO | LB | COAL,BIT | TON | 1.1 | -7
Generic | 10300206 | BENZYL CHLOR | LB | COAL,BIT | TON | 7 | -4 | CONTROL
State Specific Factors | 10300206 | BENZYL CHLOR | LB | COAL,BIT | TON | 7 | -4
Generic | 10300206 | BERYLLIUM | LB | COAL,BIT | TON | 2.1 | -5 | CONTROL
Generic | 10300206 | BERYLLIUM | LB | COAL,BIT | TON | 2.106 | -3
Generic | 10300206 | BIPHENYL | LB | COAL,BIT | TON | 1.7 | -6 | CONTROL
State Specific Factors | 10300206 | BIPHENYL | LB | COAL,BIT | TON | 1.7 | -6
Generic | 10300206 | BROMOFORM | LB | COAL,BIT | TON | 3.9 | -5 | CONTROL
State Specific Factors | 10300206 | BROMOFORM | LB | COAL,BIT | TON | 3.9 | -5
Generic | 10300206 | BROMOMETH | LB | COAL,BIT | TON | 1.6 | -4 | CONTROL
State Specific Factors | 10300206 | BROMOMETH | LB | COAL,BIT | TON | 1.6 | -4
Generic | 10300206 | CADMIUM | LB | COAL,BIT | TON | 5.1 | -5 | CONTROL
Generic | 10300206 | CADMIUM | LB | COAL,BIT | TON | 1.154 | -3
Generic | 10300206 | CARBON DISUL | LB | COAL,BIT | TON | 1.3 | -4 | CONTROL
State Specific Factors | 10300206 | CARBON DISUL | LB | COAL,BIT | TON | 1.3 | -4
Generic | 10300206 | CHLOROBENZ | LB | COAL,BIT | TON | 2.2 | -5 | CONTROL
State Specific Factors | 10300206 | CHLOROBENZ | LB | COAL,BIT | TON | 2.2 | -5
Generic | 10300206 | CHLOROETHANE | LB | COAL,BIT | TON | 4.2 | -5 | CONTROL
State Specific Factors | 10300206 | CHLOROETHANE | LB | COAL,BIT | TON | 4.2 | -5
Generic | 10300206 | CHLOROFORM | LB | COAL,BIT | TON | 5.9 | -5 | CONTROL
State Specific Factors | 10300206 | CHLOROFORM | LB | COAL,BIT | TON | 5.9 | -5
Generic | 10300206 | CHROMIUM | LB | COAL,BIT | TON | 2.6 | -4 | CONTROL
Generic | 10300206 | CHROMIUM | LB | COAL,BIT | TON | 3.666 | -2
Generic | 10300206 | CHROMIUM VI | LB | COAL,BIT | TON | 7.9 | -5 | CONTROL
State Specific Factors | 10300206 | CHROMIUM VI | LB | COAL,BIT | TON | 1.58 | -2
Generic | 10300206 | CHRYSENE | LB | COAL,BIT | TON | 1 | -7 | CONTROL
State Specific Factors | 10300206 | CHRYSENE | LB | COAL,BIT | TON | 1 | -7
Generic | 10300206 | CLACETOPHE,2 | LB | COAL,BIT | TON | 7 | -6 | CONTROL
State Specific Factors | 10300206 | CLACETOPHE,2 | LB | COAL,BIT | TON | 7 | -6
Generic | 10300206 | CO | LB | COAL,BIT | TON | 5 | -1 | LOW NOX BURNERS
Generic | 10300206 | CO | LB | COAL,BIT | TON | 5 | -1
Generic | 10300206 | COBALT | LB | COAL,BIT | TON | 1 | -4 | CONTROL
State Specific Factors | 10300206 | COBALT | LB | COAL,BIT | TON | 2 | -2
Generic | 10300206 | CUMENE | LB | COAL,BIT | TON | 5.3 | -6 | CONTROL
State Specific Factors | 10300206 | CUMENE | LB | COAL,BIT | TON | 5.3 | -6
Generic | 10300206 | CYANIDE | LB | COAL,BIT | TON | 2.5 | -3 | CONTROL
State Specific Factors | 10300206 | CYANIDE | LB | COAL,BIT | TON | 2.5 | -3
Generic | 10300206 | DIBROMOET,12 | LB | COAL,BIT | TON | 1.2 | -6 | CONTROL
State Specific Factors | 10300206 | DIBROMOET,12 | LB | COAL,BIT | TON | 1.2 | -6
Generic | 10300206 | DICHLORETH12 | LB | COAL,BIT | TON | 4 | -5 | CONTROL
State Specific Factors | 10300206 | DICHLORETH12 | LB | COAL,BIT | TON | 4 | -5
Generic | 10300206 | DIMETH SULFA | LB | COAL,BIT | TON | 4.8 | -5 | CONTROL
State Specific Factors | 10300206 | DIMETH SULFA | LB | COAL,BIT | TON | 4.8 | -5
Generic | 10300206 | DINITRTOL,24 | LB | COAL,BIT | TON | 2.8 | -7 | CONTROL
State Specific Factors | 10300206 | DINITRTOL,24 | LB | COAL,BIT | TON | 2.8 | -7
Generic | 10300206 | ETHYLBENZENE | LB | COAL,BIT | TON | 9.4 | -5 | CONTROL
State Specific Factors | 10300206 | ETHYLBENZENE | LB | COAL,BIT | TON | 9.4 | -5
Generic | 10300206 | FLUORANTHENE | LB | COAL,BIT | TON | 7.1 | -7 | CONTROL
State Specific Factors | 10300206 | FLUORANTHENE | LB | COAL,BIT | TON | 7.1 | -7
Generic | 10300206 | FLUORENE | LB | COAL,BIT | TON | 9.1 | -7 | CONTROL
State Specific Factors | 10300206 | FLUORENE | LB | COAL,BIT | TON | 9.1 | -7
Generic | 10300206 | FORMALDEHYDE | LB | COAL,BIT | TON | 2.4 | -4 | CONTROL
State Specific Factors | 10300206 | FORMALDEHYDE | LB | COAL,BIT | TON | 2.4 | -4
Generic | 10300206 | HCL | LB | COAL,BIT | TON | 1.2 | 0
Generic | 10300206 | HEXANE | LB | COAL,BIT | TON | 6.7 | -5 | CONTROL
State Specific Factors | 10300206 | HEXANE | LB | COAL,BIT | TON | 6.7 | -5
Generic | 10300206 | HF | LB | COAL,BIT | TON | 1.5 | -1
Generic | 10300206 | INDN(123CDPY | LB | COAL,BIT | TON | 6.1 | -8 | CONTROL
State Specific Factors | 10300206 | INDN(123CDPY | LB | COAL,BIT | TON | 6.1 | -8
Generic | 10300206 | ISOPHORONE | LB | COAL,BIT | TON | 5.8 | -4 | CONTROL
State Specific Factors | 10300206 | ISOPHORONE | LB | COAL,BIT | TON | 5.8 | -4
Generic | 10300206 | LEAD | LB | COAL,BIT | TON | 4.2 | -4 | CONTROL
Generic | 10300206 | LEAD | LB | COAL,BIT | TON | 1.318 | -2
Generic | 10300206 | MANGANESE | LB | COAL,BIT | TON | 4.9 | -4 | CONTROL
State Specific Factors | 10300206 | MANGANESE | LB | COAL,BIT | TON | 4.17 | -2
Generic | 10300206 | MERCURY | LB | COAL,BIT | TON | 8.3 | -5 | CONTROL
Generic | 10300206 | MERCURY | LB | COAL,BIT | TON | 4.16 | -4
Generic | 10300206 | METH ETH KET | LB | COAL,BIT | TON | 3.9 | -4 | CONTROL
State Specific Factors | 10300206 | METH ETH KET | LB | COAL,BIT | TON | 3.9 | -4
Generic | 10300206 | METH HYDRAZI | LB | COAL,BIT | TON | 1.7 | -4 | CONTROL
State Specific Factors | 10300206 | METH HYDRAZI | LB | COAL,BIT | TON | 1.7 | -4
Generic | 10300206 | METH METHACR | LB | COAL,BIT | TON | 2 | -5 | CONTROL
State Specific Factors | 10300206 | METH METHACR | LB | COAL,BIT | TON | 2 | -5
Generic | 10300206 | METH TERT BU | LB | COAL,BIT | TON | 3.5 | -5 | CONTROL
State Specific Factors | 10300206 | METH TERT BU | LB | COAL,BIT | TON | 3.5 | -5
Generic | 10300206 | METHANE | LB | COAL,BIT | TON | 4 | -2
Generic | 10300206 | METHYL CHLOR | LB | COAL,BIT | TON | 5.3 | -4 | CONTROL
State Specific Factors | 10300206 | METHYL CHLOR | LB | COAL,BIT | TON | 5.3 | -4
Generic | 10300206 | METHYLENE CL | LB | COAL,BIT | TON | 2.9 | -4 | CONTROL
State Specific Factors | 10300206 | METHYLENE CL | LB | COAL,BIT | TON | 2.9 | -4
Generic | 10300206 | NAPHTHALENE | LB | COAL,BIT | TON | 1.3 | -5 | CONTROL
State Specific Factors | 10300206 | NAPHTHALENE | LB | COAL,BIT | TON | 1.3 | -5
Generic | 10300206 | NICKEL | LB | COAL,BIT | TON | 2.8 | -4 | CONTROL
Generic | 10300206 | NICKEL | LB | COAL,BIT | TON | 3.016 | -2
Generic | 10300206 | NITROUS OXID | LB | COAL,BIT | TON | 3 | -2
Generic | 10300206 | NOX | LB | COAL,BIT | TON | 1.1 | 1 | LOW NOX BURNERS
Generic | 10300206 | NOX | LB | COAL,BIT | TON | 1.2 | 1
Generic | 10300206 | OCDF,TOT | LB | COAL,BIT | TON | 1.37 | -7 | SPRAY DRYER | FLTR,FABRIC
Generic | 10300206 | OCDF,TOT | LB | COAL,BIT | TON | 6.63 | -11 | CONTROL
Generic | 10300206 | PERC | LB | COAL,BIT | TON | 4.3 | -5 | CONTROL
State Specific Factors | 10300206 | PERC | LB | COAL,BIT | TON | 4.3 | -5
Generic | 10300206 | PHENANTHRENE | LB | COAL,BIT | TON | 2.7 | -6 | CONTROL
State Specific Factors | 10300206 | PHENANTHRENE | LB | COAL,BIT | TON | 2.7 | -6
Generic | 10300206 | PHENOL | LB | COAL,BIT | TON | 1.6 | -5 | CONTROL
State Specific Factors | 10300206 | PHENOL | LB | COAL,BIT | TON | 1.6 | -5
Generic | 10300206 | PM10,FLTRBLE | LB | COAL,BIT | TON-ASH% | 2 | -2 | BAGHOUSE
Generic | 10300206 | PM10,FLTRBLE | LB | COAL,BIT | TON-ASH% | 5.8 | -1 | CYCLONE,MULT
Generic | 10300206 | PM10,FLTRBLE | LB | COAL,BIT | TON-ASH% | 5.4 | -2 | ESP
Generic | 10300206 | PM10,FLTRBLE | LB | COAL,BIT | TON-ASH% | 4.2 | -1 | SCRUBR,GENERAL
Generic | 10300206 | PM10,FLTRBLE | LB | COAL,BIT | TON-ASH% | 2.3 | 0
Generic | 10300206 | PM2.5,FLTRBL | LB | COAL,BIT | TON-ASH% | 1 | -2 | BAGHOUSE
Generic | 10300206 | PM2.5,FLTRBL | LB | COAL,BIT | TON-ASH% | 6 | -2 | CYCLONE,MULT
Generic | 10300206 | PM2.5,FLTRBL | LB | COAL,BIT | TON-ASH% | 2.4 | -2 | ESP
Generic | 10300206 | PM2.5,FLTRBL | LB | COAL,BIT | TON-ASH% | 3 | -1 | SCRUBR,GENERAL
Generic | 10300206 | PM2.5,FLTRBL | LB | COAL,BIT | TON-ASH% | 6 | -1
Generic | 10300206 | PROPIONALDEH | LB | COAL,BIT | TON | 3.8 | -4 | CONTROL
State Specific Factors | 10300206 | PROPIONALDEH | LB | COAL,BIT | TON | 3.8 | -4
Generic | 10300206 | PYRENE | LB | COAL,BIT | TON | 3.3 | -7 | CONTROL
State Specific Factors | 10300206 | PYRENE | LB | COAL,BIT | TON | 3.3 | -7
Generic | 10300206 | SELENIUM | LB | COAL,BIT | TON | 1.3 | -3 | CONTROL
State Specific Factors | 10300206 | SELENIUM | LB | COAL,BIT | TON | 2.6 | -1
Generic | 10300206 | SO2 | LB | COAL,BIT | TON-S% | 3.8 | 1 | LOW NOX BURNERS
Generic | 10300206 | SO2 | LB | COAL,BIT | TON-S% | 3.8 | 1
Generic | 10300206 | STYRENE | LB | COAL,BIT | TON | 2.5 | -5 | CONTROL
State Specific Factors | 10300206 | STYRENE | LB | COAL,BIT | TON | 2.5 | -5
Generic | 10300206 | TCDD,2378 | LB | COAL,BIT | TON | 1.43 | -11 | CONTROL
State Specific Factors | 10300206 | TCDD,2378 | LB | COAL,BIT | TON | 1.43 | -11
Generic | 10300206 | TCDF,2378 | LB | COAL,BIT | TON | 5.1 | -11 | CONTROL
State Specific Factors | 10300206 | TCDF,2378 | LB | COAL,BIT | TON | 5.1 | -11
Generic | 10300206 | TCE,111 | LB | COAL,BIT | TON | 2 | -5 | CONTROL
State Specific Factors | 10300206 | TCE,111 | LB | COAL,BIT | TON | 2 | -5
Generic | 10300206 | TNMOC | LB | COAL,BIT | TON | 6 | -2
Generic | 10300206 | TOLUENE | LB | COAL,BIT | TON | 2.4 | -4 | CONTROL
State Specific Factors | 10300206 | TOLUENE | LB | COAL,BIT | TON | 2.4 | -4
Generic | 10300206 | VINYL ACETAT | LB | COAL,BIT | TON | 7.6 | -6 | CONTROL
State Specific Factors | 10300206 | VINYL ACETAT | LB | COAL,BIT | TON | 7.6 | -6
Generic | 10300206 | XYLENES ISO | LB | COAL,BIT | TON | 3.7 | -5 | CONTROL
State Specific Factors | 10300206 | XYLENES ISO | LB | COAL,BIT | TON | 3.7 | -5
Generic | 10300207 | AMMONIA | LB | COAL,BIT | TON | 6.3 | -1 | INJCTN,CARBON
Generic | 10300207 | AMMONIA | LB | COAL,BIT | TON | 3.1 | -1 | SCR
Generic | 10300207 | AMMONIA | LB | COAL,BIT | TON | 5.65 | -4
Generic | 10300207 | ARSENIC | LB | COAL,BIT | TON | 2.044 | -2
Generic | 10300207 | BENZO(A)PYRE | LB | COAL,BIT | TON | 1.944 | -4
Generic | 10300207 | CADMIUM | LB | COAL,BIT | TON | 1.625 | -3
Generic | 10300207 | CO | LB | COAL,BIT | TON | 6 | 0
Generic | 10300207 | FORMALDEHYDE | LB | COAL,BIT | TON | 3.64 | -3
Generic | 10300207 | HCL | LB | COAL,BIT | TON | 1.2 | 0
Generic | 10300207 | HF | LB | COAL,BIT | TON | 1.5 | -1
Generic | 10300207 | LEAD | LB | COAL,BIT | TON | 1.318 | -2
State Specific Factors | 10300207 | MERCURY | LB | COAL,BIT | TON | 4.16 | -4
Generic | 10300207 | METHANE | LB | COAL,BIT | TON | 6 | -2 | CYCLONE,MULT
Generic | 10300207 | METHANE | LB | COAL,BIT | TON | 6 | -2
Generic | 10300207 | NITROUS OXID | LB | COAL,BIT | TON | 4 | -2 | CYCLONE,MULT
Generic | 10300207 | NITROUS OXID | LB | COAL,BIT | TON | 4 | -2
Generic | 10300207 | NOX | LB | COAL,BIT | TON | 7.5 | 0
Generic | 10300207 | PM10,PRIMARY | LB | COAL,BIT | TON | 6.04 | 0 | CYCLONE,MULT
Generic | 10300207 | PM10,PRIMARY | LB | COAL,BIT | TON | 7.04 | 0
Generic | 10300207 | PM2.5,PRIMRY | LB | COAL,BIT | TON | 4.84 | 0 | CYCLONE,MULT
Generic | 10300207 | PM2.5,PRIMRY | LB | COAL,BIT | TON | 3.24 | 0
Generic | 10300207 | SO2 | LB | COAL,BIT | TON-S% | 3.8 | 1
Generic | 10300208 | AMMONIA | LB | COAL,BIT | TON | 6.3 | -1 | INJCTN,CARBON
Generic | 10300208 | AMMONIA | LB | COAL,BIT | TON | 3.1 | -1 | SCR
Generic | 10300208 | AMMONIA | LB | COAL,BIT | TON | 5.65 | -4
Generic | 10300208 | ARSENIC | LB | COAL,BIT | TON | 6.656 | -4 | CYCLONE,SINGLE
State Specific Factors | 10300208 | ARSENIC | LB | COAL,BIT | TON | 2.044 | -2
Generic | 10300208 | BENZO(A)PYRE | LB | COAL,BIT | TON | 1.944 | -4
Generic | 10300208 | BERYLLIUM | LB | COAL,BIT | TON | 3.822 | -5 | CYCLONE,SINGLE
State Specific Factors | 10300208 | BERYLLIUM | LB | COAL,BIT | TON | 2.106 | -3
Generic | 10300208 | CADMIUM | LB | COAL,BIT | TON | 9.68 | -5 | CYCLONE,SINGLE
State Specific Factors | 10300208 | CADMIUM | LB | COAL,BIT | TON | 1.154 | -3
Generic | 10300208 | CHROMIUM | LB | COAL,BIT | TON | 3.93 | -4 | CYCLONE,SINGLE
State Specific Factors | 10300208 | CHROMIUM | LB | COAL,BIT | TON | 3.666 | -2
Generic | 10300208 | CO | LB | COAL,BIT | TON | 1.1 | 1
Generic | 10300208 | COBALT | LB | COAL,BIT | TON | 7.86 | -4 | CYCLONE,SINGLE
State Specific Factors | 10300208 | COBALT | LB | COAL,BIT | TON | 2.6 | -3
Generic | 10300208 | COPPER | LB | COAL,BIT | TON | 1.27 | -3 | CYCLONE,SINGLE
State Specific Factors | 10300208 | COPPER | LB | COAL,BIT | TON | 1.732 | -3
Generic | 10300208 | HCL | LB | COAL,BIT | TON | 1.245 | 1 | CYCLONE,SINGLE
Generic | 10300208 | HCL | LB | COAL,BIT | TON | 1.2 | 0
Generic | 10300208 | HF | LB | COAL,BIT | TON | 1.5 | -1
Generic | 10300208 | LEAD | LB | COAL,BIT | TON | 1.21 | -3 | CYCLONE,MULT,WO
State Specific Factors | 10300208 | LEAD | LB | COAL,BIT | TON | 1.65 | -3
State Specific Factors | 10300208 | MERCURY | LB | COAL,BIT | TON | 4.16 | -4
Generic | 10300208 | METHANE | LB | COAL,BIT | TON | 8 | -1 | CYCLONE,MULT
Generic | 10300208 | METHANE | LB | COAL,BIT | TON | 8 | -1
Generic | 10300208 | NICKEL | LB | COAL,BIT | TON | 1.03 | -3 | CYCLONE,SINGLE
State Specific Factors | 10300208 | NICKEL | LB | COAL,BIT | TON | 1.4 | -3
Generic | 10300208 | NITROUS OXID | LB | COAL,BIT | TON | 4 | -2 | CYCLONE,MULT
Generic | 10300208 | NITROUS OXID | LB | COAL,BIT | TON | 4 | -2
Generic | 10300208 | NOX | LB | COAL,BIT | TON | 9.5 | 0
Generic | 10300208 | PHOSPHORUS | LB | COAL,BIT | TON | 8.41 | -2 | CYCLONE,SINGLE
State Specific Factors | 10300208 | PHOSPHORUS | LB | COAL,BIT | TON | 1.147 | -1
Generic | 10300208 | PM10,PRIMARY | LB | COAL,BIT | TON | 7.24 | 0
Generic | 10300208 | PM2.5,PRIMRY | LB | COAL,BIT | TON | 4.84 | 0
Generic | 10300208 | SELENIUM | LB | COAL,BIT | TON | 4.11 | -4 | CYCLONE,SINGLE
State Specific Factors | 10300208 | SELENIUM | LB | COAL,BIT | TON | 5.606 | -4
Generic | 10300208 | SO2 | LB | COAL,BIT | TON-S% | 3.1 | 1
Generic | 10300209 | AMMONIA | LB | COAL,BIT | TON | 6.3 | -1 | INJCTN,CARBON
Generic | 10300209 | AMMONIA | LB | COAL,BIT | TON | 3.1 | -1 | SCR
Generic | 10300209 | AMMONIA | LB | COAL,BIT | TON | 5.65 | -4
Generic | 10300209 | ARSENIC | LB | COAL,BIT | TON | 1.048 | -2
Generic | 10300209 | BENZ(A)ANTHR | LB | COAL,BIT | TON | 7.4 | -3
Generic | 10300209 | BENZO(A)PYRE | LB | COAL,BIT | TON | 1.944 | -4
Generic | 10300209 | CADMIUM | LB | COAL,BIT | TON | 8.32 | -4
Generic | 10300209 | CHROMIUM | LB | COAL,BIT | TON | 3.266 | -2
Generic | 10300209 | CHRYSENE | LB | COAL,BIT | TON | 1.232 | -3
Generic | 10300209 | CO | LB | COAL,BIT | TON | 5 | 0
Generic | 10300209 | FORMALDEHYDE | LB | COAL,BIT | TON | 5.746 | -3
Generic | 10300209 | HCL | LB | COAL,BIT | TON | 1.2 | 0
Generic | 10300209 | HF | LB | COAL,BIT | TON | 1.5 | -1
Generic | 10300209 | LEAD | LB | COAL,BIT | TON | 1.318 | -2
State Specific Factors | 10300209 | MERCURY | LB | COAL,BIT | TON | 4.16 | -4
Generic | 10300209 | METHANE | LB | COAL,BIT | TON | 6 | -2 | CYCLONE,MULT,W/
Generic | 10300209 | METHANE | LB | COAL,BIT | TON | 6 | -2 | CYCLONE,MULT,WO
Generic | 10300209 | METHANE | LB | COAL,BIT | TON | 6 | -2
Generic | 10300209 | NITROUS OXID | LB | COAL,BIT | TON | 4 | -2 | CYCLONE,MULT,W/
Generic | 10300209 | NITROUS OXID | LB | COAL,BIT | TON | 4 | -2 | CYCLONE,MULT,WO
Generic | 10300209 | NITROUS OXID | LB | COAL,BIT | TON | 4 | -2
Generic | 10300209 | NOX | LB | COAL,BIT | TON | 1.1 | 1
Generic | 10300209 | PM10,PRIMARY | LB | COAL,BIT | TON | 1.11 | 0 | BAGHOUSE
Generic | 10300209 | PM10,PRIMARY | LB | COAL,BIT | TON | 1.3 | 1 | CYCLONE,MULT,W/
Generic | 10300209 | PM10,PRIMARY | LB | COAL,BIT | TON | 8.84 | 0 | CYCLONE,MULT,WO
Generic | 10300209 | PM10,PRIMARY | LB | COAL,BIT | TON | 1.48 | 0 | ESP
Generic | 10300209 | PM10,PRIMARY | LB | COAL,BIT | TON | 1.42 | 1
Generic | 10300209 | PM2.5,PRIMRY | LB | COAL,BIT | TON | 1.07 | 0 | BAGHOUSE
Generic | 10300209 | PM2.5,PRIMRY | LB | COAL,BIT | TON | 2.44 | 0 | CYCLONE,MULT,W/
Generic | 10300209 | PM2.5,PRIMRY | LB | COAL,BIT | TON | 4.24 | 0 | CYCLONE,MULT,WO
Generic | 10300209 | PM2.5,PRIMRY | LB | COAL,BIT | TON | 1.34 | 0 | ESP
Generic | 10300209 | PM2.5,PRIMRY | LB | COAL,BIT | TON | 5.64 | 0
Generic | 10300209 | SO2 | LB | COAL,BIT | TON-S% | 3.8 | 1
Generic | 10300211 | AMMONIA | LB | COAL,BIT | TON | 6.3 | -1 | INJCTN,CARBON
Generic | 10300211 | AMMONIA | LB | COAL,BIT | TON | 3.1 | -1 | SCR
Generic | 10300211 | AMMONIA | LB | COAL,BIT | TON | 5.65 | -4
Generic | 10300211 | CO | LB | COAL,BIT | TON | 6 | 0
Generic | 10300211 | NOX | LB | COAL,BIT | TON | 7.5 | 0
Generic | 10300211 | SO2 | LB | COAL,BIT | TON-S% | 3.9 | 1
Generic | 10300211 | VOC | LB | COAL,BIT | TON | 7 | -2
Generic | 10300214 | AMMONIA | LB | COAL,BIT | TON | 6.3 | -1 | INJCTN,CARBON
Generic | 10300214 | AMMONIA | LB | COAL,BIT | TON | 3.1 | -1 | SCR
Generic | 10300214 | AMMONIA | LB | COAL,BIT | TON | 5.65 | -4
Generic | 10300214 | CO | LB | COAL,BIT | TON | 2.75 | 2
Generic | 10300214 | HCL | LB | COAL,BIT | TON | 1.2 | 0
Generic | 10300214 | HF | LB | COAL,BIT | TON | 1.5 | -1
Generic | 10300214 | METHANE | LB | COAL,BIT | TON | 5 | 0
Generic | 10300214 | NITROUS OXID | LB | COAL,BIT | TON | 4 | -2
Generic | 10300214 | NOX | LB | COAL,BIT | TON | 9.1 | 0
Generic | 10300214 | SO2 | LB | COAL,BIT | TON-S% | 3.1 | 1
Generic | 10300216 | ACENAPHTHEN | LB | COAL,BIT | TON | 5.1 | -7 | CONTROL
State Specific Factors | 10300216 | ACENAPHTHEN | LB | COAL,BIT | TON | 5.1 | -7
Generic | 10300216 | ACENAPHTHYL | LB | COAL,BIT | TON | 2.5 | -7 | CONTROL
State Specific Factors | 10300216 | ACENAPHTHYL | LB | COAL,BIT | TON | 2.5 | -7
Generic | 10300216 | ACETALDEHYDE | LB | COAL,BIT | TON | 5.7 | -4 | CONTROL
State Specific Factors | 10300216 | ACETALDEHYDE | LB | COAL,BIT | TON | 5.7 | -4
Generic | 10300216 | ACETOPHENONE | LB | COAL,BIT | TON | 1.5 | -5 | CONTROL
State Specific Factors | 10300216 | ACETOPHENONE | LB | COAL,BIT | TON | 1.5 | -5
Generic | 10300216 | ACROLEIN | LB | COAL,BIT | TON | 2.9 | -4 | CONTROL
State Specific Factors | 10300216 | ACROLEIN | LB | COAL,BIT | TON | 2.9 | -4
Generic | 10300216 | AMMONIA | LB | COAL,BIT | TON | 6.3 | -1 | INJCTN,CARBON
Generic | 10300216 | AMMONIA | LB | COAL,BIT | TON | 3.1 | -1 | SCR
Generic | 10300216 | AMMONIA | LB | COAL,BIT | TON | 5.65 | -4
Generic | 10300216 | ANTHRACENE | LB | COAL,BIT | TON | 2.1 | -7 | CONTROL
State Specific Factors | 10300216 | ANTHRACENE | LB | COAL,BIT | TON | 2.1 | -7
Generic | 10300216 | ANTIMONY | LB | COAL,BIT | TON | 1.8 | -5 | CONTROL
State Specific Factors | 10300216 | ANTIMONY | LB | COAL,BIT | TON | 1.8 | -5
Generic | 10300216 | ARSENIC | LB | COAL,BIT | TON | 4.1 | -4 | CONTROL
State Specific Factors | 10300216 | ARSENIC | LB | COAL,BIT | TON | 4.1 | -4
Generic | 10300216 | BENZ(A)ANTHR | LB | COAL,BIT | TON | 8 | -8 | CONTROL
State Specific Factors | 10300216 | BENZ(A)ANTHR | LB | COAL,BIT | TON | 8 | -8
Generic | 10300216 | BENZ(GHI)PE | LB | COAL,BIT | TON | 2.7 | -8 | CONTROL
State Specific Factors | 10300216 | BENZ(GHI)PE | LB | COAL,BIT | TON | 2.7 | -8
Generic | 10300216 | BENZENE | LB | COAL,BIT | TON | 1.3 | -3 | CONTROL
State Specific Factors | 10300216 | BENZENE | LB | COAL,BIT | TON | 1.3 | -3
Generic | 10300216 | BENZO(A)PYRE | LB | COAL,BIT | TON | 3.8 | -8 | CONTROL
State Specific Factors | 10300216 | BENZO(A)PYRE | LB | COAL,BIT | TON | 3.8 | -8
Generic | 10300216 | BENZOFLUO | LB | COAL,BIT | TON | 1.1 | -7 | CONTROL
State Specific Factors | 10300216 | BENZOFLUO | LB | COAL,BIT | TON | 1.1 | -7
Generic | 10300216 | BENZYL CHLOR | LB | COAL,BIT | TON | 7 | -4 | CONTROL
State Specific Factors | 10300216 | BENZYL CHLOR | LB | COAL,BIT | TON | 7 | -4
Generic | 10300216 | BERYLLIUM | LB | COAL,BIT | TON | 2.1 | -5 | CONTROL
State Specific Factors | 10300216 | BERYLLIUM | LB | COAL,BIT | TON | 2.1 | -5
Generic | 10300216 | BIPHENYL | LB | COAL,BIT | TON | 1.7 | -6 | CONTROL
State Specific Factors | 10300216 | BIPHENYL | LB | COAL,BIT | TON | 1.7 | -6
Generic | 10300216 | BROMOFORM | LB | COAL,BIT | TON | 3.9 | -5 | CONTROL
State Specific Factors | 10300216 | BROMOFORM | LB | COAL,BIT | TON | 3.9 | -5
Generic | 10300216 | BROMOMETH | LB | COAL,BIT | TON | 1.6 | -4 | CONTROL
State Specific Factors | 10300216 | BROMOMETH | LB | COAL,BIT | TON | 1.6 | -4
Generic | 10300216 | CADMIUM | LB | COAL,BIT | TON | 5.1 | -5 | CONTROL
State Specific Factors | 10300216 | CADMIUM | LB | COAL,BIT | TON | 5.1 | -5
Generic | 10300216 | CARBON DISUL | LB | COAL,BIT | TON | 1.3 | -4 | CONTROL
State Specific Factors | 10300216 | CARBON DISUL | LB | COAL,BIT | TON | 1.3 | -4
Generic | 10300216 | CHLOROBENZ | LB | COAL,BIT | TON | 2.2 | -5 | CONTROL
State Specific Factors | 10300216 | CHLOROBENZ | LB | COAL,BIT | TON | 2.2 | -5
Generic | 10300216 | CHLOROETHANE | LB | COAL,BIT | TON | 4.2 | -5 | CONTROL
State Specific Factors | 10300216 | CHLOROETHANE | LB | COAL,BIT | TON | 4.2 | -5
Generic | 10300216 | CHLOROFORM | LB | COAL,BIT | TON | 5.9 | -5 | CONTROL
State Specific Factors | 10300216 | CHLOROFORM | LB | COAL,BIT | TON | 5.9 | -5
Generic | 10300216 | CHROMIUM | LB | COAL,BIT | TON | 2.6 | -4 | CONTROL
State Specific Factors | 10300216 | CHROMIUM | LB | COAL,BIT | TON | 2.6 | -4
Generic | 10300216 | CHROMIUM VI | LB | COAL,BIT | TON | 7.9 | -5 | CONTROL
State Specific Factors | 10300216 | CHROMIUM VI | LB | COAL,BIT | TON | 7.9 | -5
Generic | 10300216 | CHRYSENE | LB | COAL,BIT | TON | 1 | -7 | CONTROL
State Specific Factors | 10300216 | CHRYSENE | LB | COAL,BIT | TON | 1 | -7
Generic | 10300216 | CLACETOPHE,2 | LB | COAL,BIT | TON | 7 | -6 | CONTROL
State Specific Factors | 10300216 | CLACETOPHE,2 | LB | COAL,BIT | TON | 7 | -6
Generic | 10300216 | CO | LB | COAL,BIT | TON | 5 | -1 | LOW NOX BURNERS
Generic | 10300216 | CO | LB | COAL,BIT | TON | 5 | -1
Generic | 10300216 | COBALT | LB | COAL,BIT | TON | 1 | -4 | CONTROL
State Specific Factors | 10300216 | COBALT | LB | COAL,BIT | TON | 1 | -4
Generic | 10300216 | CUMENE | LB | COAL,BIT | TON | 5.3 | -6 | CONTROL
State Specific Factors | 10300216 | CUMENE | LB | COAL,BIT | TON | 5.3 | -6
Generic | 10300216 | CYANIDE | LB | COAL,BIT | TON | 2.5 | -3 | CONTROL
State Specific Factors | 10300216 | CYANIDE | LB | COAL,BIT | TON | 2.5 | -3
Generic | 10300216 | DIBROMOET,12 | LB | COAL,BIT | TON | 1.2 | -6 | CONTROL
State Specific Factors | 10300216 | DIBROMOET,12 | LB | COAL,BIT | TON | 1.2 | -6
Generic | 10300216 | DICHLORETH12 | LB | COAL,BIT | TON | 4 | -5 | CONTROL
State Specific Factors | 10300216 | DICHLORETH12 | LB | COAL,BIT | TON | 4 | -5
Generic | 10300216 | DIMETH SULFA | LB | COAL,BIT | TON | 4.8 | -5 | CONTROL
State Specific Factors | 10300216 | DIMETH SULFA | LB | COAL,BIT | TON | 4.8 | -5
Generic | 10300216 | DINITRTOL,24 | LB | COAL,BIT | TON | 2.8 | -7 | CONTROL
State Specific Factors | 10300216 | DINITRTOL,24 | LB | COAL,BIT | TON | 2.8 | -7
Generic | 10300216 | ETHYLBENZENE | LB | COAL,BIT | TON | 9.4 | -5 | CONTROL
State Specific Factors | 10300216 | ETHYLBENZENE | LB | COAL,BIT | TON | 9.4 | -5
Generic | 10300216 | FLUORANTHENE | LB | COAL,BIT | TON | 7.1 | -7 | CONTROL
State Specific Factors | 10300216 | FLUORANTHENE | LB | COAL,BIT | TON | 7.1 | -7
Generic | 10300216 | FLUORENE | LB | COAL,BIT | TON | 9.1 | -7 | CONTROL
State Specific Factors | 10300216 | FLUORENE | LB | COAL,BIT | TON | 9.1 | -7
Generic | 10300216 | FORMALDEHYDE | LB | COAL,BIT | TON | 2.4 | -4 | CONTROL
State Specific Factors | 10300216 | FORMALDEHYDE | LB | COAL,BIT | TON | 2.4 | -4
Generic | 10300216 | HCL | LB | COAL,BIT | TON | 1.2 | 0
Generic | 10300216 | HEXANE | LB | COAL,BIT | TON | 6.7 | -5 | CONTROL
State Specific Factors | 10300216 | HEXANE | LB | COAL,BIT | TON | 6.7 | -5
Generic | 10300216 | HF | LB | COAL,BIT | TON | 1.5 | -1
Generic | 10300216 | INDN(123CDPY | LB | COAL,BIT | TON | 6.1 | -8 | CONTROL
State Specific Factors | 10300216 | INDN(123CDPY | LB | COAL,BIT | TON | 6.1 | -8
Generic | 10300216 | ISOPHORONE | LB | COAL,BIT | TON | 5.8 | -4 | CONTROL
State Specific Factors | 10300216 | ISOPHORONE | LB | COAL,BIT | TON | 5.8 | -4
Generic | 10300216 | LEAD | LB | COAL,BIT | TON | 4.2 | -4 | CONTROL
State Specific Factors | 10300216 | LEAD | LB | COAL,BIT | TON | 4.2 | -4
Generic | 10300216 | MANGANESE | LB | COAL,BIT | TON | 4.9 | -4 | CONTROL
State Specific Factors | 10300216 | MANGANESE | LB | COAL,BIT | TON | 4.9 | -4
Generic | 10300216 | MERCURY | LB | COAL,BIT | TON | 8.3 | -5 | CONTROL
State Specific Factors | 10300216 | MERCURY | LB | COAL,BIT | TON | 8.3 | -5
Generic | 10300216 | METH ETH KET | LB | COAL,BIT | TON | 3.9 | -4 | CONTROL
State Specific Factors | 10300216 | METH ETH KET | LB | COAL,BIT | TON | 3.9 | -4
Generic | 10300216 | METH HYDRAZI | LB | COAL,BIT | TON | 1.7 | -4 | CONTROL
State Specific Factors | 10300216 | METH HYDRAZI | LB | COAL,BIT | TON | 1.7 | -4
Generic | 10300216 | METH METHACR | LB | COAL,BIT | TON | 2 | -5 | CONTROL
State Specific Factors | 10300216 | METH METHACR | LB | COAL,BIT | TON | 2 | -5
Generic | 10300216 | METH TERT BU | LB | COAL,BIT | TON | 3.5 | -5 | CONTROL
State Specific Factors | 10300216 | METH TERT BU | LB | COAL,BIT | TON | 3.5 | -5
Generic | 10300216 | METHANE | LB | COAL,BIT | TON | 4 | -2
Generic | 10300216 | METHYL CHLOR | LB | COAL,BIT | TON | 5.3 | -4 | CONTROL
State Specific Factors | 10300216 | METHYL CHLOR | LB | COAL,BIT | TON | 5.3 | -4
Generic | 10300216 | METHYLENE CL | LB | COAL,BIT | TON | 2.9 | -4 | CONTROL
State Specific Factors | 10300216 | METHYLENE CL | LB | COAL,BIT | TON | 2.9 | -4
Generic | 10300216 | NAPHTHALENE | LB | COAL,BIT | TON | 1.3 | -5 | CONTROL
State Specific Factors | 10300216 | NAPHTHALENE | LB | COAL,BIT | TON | 1.3 | -5
Generic | 10300216 | NICKEL | LB | COAL,BIT | TON | 2.8 | -4 | CONTROL
State Specific Factors | 10300216 | NICKEL | LB | COAL,BIT | TON | 2.8 | -4
Generic | 10300216 | NITROUS OXID | LB | COAL,BIT | TON | 8 | -2
Generic | 10300216 | NOX | LB | COAL,BIT | TON | 9.7 | 0 | LOW NOX BURNERS
Generic | 10300216 | NOX | LB | COAL,BIT | TON | 1 | 1
Generic | 10300216 | PERC | LB | COAL,BIT | TON | 4.3 | -5 | CONTROL
State Specific Factors | 10300216 | PERC | LB | COAL,BIT | TON | 4.3 | -5
Generic | 10300216 | PHENANTHRENE | LB | COAL,BIT | TON | 2.7 | -6 | CONTROL
State Specific Factors | 10300216 | PHENANTHRENE | LB | COAL,BIT | TON | 2.7 | -6
Generic | 10300216 | PHENOL | LB | COAL,BIT | TON | 1.6 | -5 | CONTROL
State Specific Factors | 10300216 | PHENOL | LB | COAL,BIT | TON | 1.6 | -5
Generic | 10300216 | PM10,FLTRBLE | LB | COAL,BIT | TON-ASH% | 2 | -2 | BAGHOUSE
Generic | 10300216 | PM10,FLTRBLE | LB | COAL,BIT | TON-ASH% | 5.8 | -1 | CYCLONE,MULT
Generic | 10300216 | PM10,FLTRBLE | LB | COAL,BIT | TON-ASH% | 5.4 | -2 | ESP
Generic | 10300216 | PM10,FLTRBLE | LB | COAL,BIT | TON-ASH% | 4.2 | -1 | SCRUBR,GENERAL
Generic | 10300216 | PM10,FLTRBLE | LB | COAL,BIT | TON-ASH% | 2.3 | 0
Generic | 10300216 | PM2.5,FLTRBL | LB | COAL,BIT | TON-ASH% | 1 | -2 | BAGHOUSE
Generic | 10300216 | PM2.5,FLTRBL | LB | COAL,BIT | TON-ASH% | 6 | -2 | CYCLONE,MULT
Generic | 10300216 | PM2.5,FLTRBL | LB | COAL,BIT | TON-ASH% | 2.4 | -2 | ESP
Generic | 10300216 | PM2.5,FLTRBL | LB | COAL,BIT | TON-ASH% | 3 | -1 | SCRUBR,GENERAL
Generic | 10300216 | PM2.5,FLTRBL | LB | COAL,BIT | TON-ASH% | 6 | -1
Generic | 10300216 | PROPIONALDEH | LB | COAL,BIT | TON | 3.8 | -4 | CONTROL
State Specific Factors | 10300216 | PROPIONALDEH | LB | COAL,BIT | TON | 3.8 | -4
Generic | 10300216 | PYRENE | LB | COAL,BIT | TON | 3.3 | -7 | CONTROL
State Specific Factors | 10300216 | PYRENE | LB | COAL,BIT | TON | 3.3 | -7
Generic | 10300216 | SELENIUM | LB | COAL,BIT | TON | 1.3 | -3 | CONTROL
State Specific Factors | 10300216 | SELENIUM | LB | COAL,BIT | TON | 1.3 | -3
Generic | 10300216 | SO2 | LB | COAL,BIT | TON-S% | 3.8 | 1 | LOW NOX BURNERS
Generic | 10300216 | SO2 | LB | COAL,BIT | TON-S% | 3.8 | 1
Generic | 10300216 | STYRENE | LB | COAL,BIT | TON | 2.5 | -5 | CONTROL
State Specific Factors | 10300216 | STYRENE | LB | COAL,BIT | TON | 2.5 | -5
Generic | 10300216 | TCE,111 | LB | COAL,BIT | TON | 2 | -5 | CONTROL
State Specific Factors | 10300216 | TCE,111 | LB | COAL,BIT | TON | 2 | -5
Generic | 10300216 | TOLUENE | LB | COAL,BIT | TON | 2.4 | -4 | CONTROL
State Specific Factors | 10300216 | TOLUENE | LB | COAL,BIT | TON | 2.4 | -4
Generic | 10300216 | VINYL ACETAT | LB | COAL,BIT | TON | 7.6 | -6 | CONTROL
State Specific Factors | 10300216 | VINYL ACETAT | LB | COAL,BIT | TON | 7.6 | -6
Generic | 10300216 | XYLENES ISO | LB | COAL,BIT | TON | 3.7 | -5 | CONTROL
State Specific Factors | 10300216 | XYLENES ISO | LB | COAL,BIT | TON | 3.7 | -5
Generic | 10300217 | AMMONIA | LB | COAL,BIT | TON | 6.3 | -1 | INJCTN,CARBON
Generic | 10300217 | AMMONIA | LB | COAL,BIT | TON | 3.1 | -1 | SCR
Generic | 10300217 | AMMONIA | LB | COAL,BIT | TON | 5.65 | -4
Generic | 10300217 | CO | LB | COAL,BIT | TON | 1.8 | 1
Generic | 10300217 | HCL | LB | COAL,BIT | TON | 1.2 | 0
Generic | 10300217 | HF | LB | COAL,BIT | TON | 1.5 | -1
Generic | 10300217 | METHANE | LB | COAL,BIT | TON | 6 | -2
Generic | 10300217 | NITROUS OXID | LB | COAL,BIT | TON | 3.5 | 0
Generic | 10300217 | NOX | LB | COAL,BIT | TON | 1.52 | 1
Generic | 10300217 | PM10,FLTRBLE | LB | COAL,BIT | TON | 1.24 | 1
State Specific Factors | 10300217 | SO2 | LB | COAL,BIT | TON-S% | 3.1 | 1
Generic | 10300218 | ACETALDEHYDE | LB | COAL,BIT | TON | 5.7 | -4 | CONTROL
State Specific Factors | 10300218 | ACETALDEHYDE | LB | COAL,BIT | TON | 5.7 | -4
Generic | 10300218 | ACETOPHENONE | LB | COAL,BIT | TON | 1.5 | -5 | CONTROL
State Specific Factors | 10300218 | ACETOPHENONE | LB | COAL,BIT | TON | 1.5 | -5
Generic | 10300218 | ACROLEIN | LB | COAL,BIT | TON | 2.9 | -4 | CONTROL
State Specific Factors | 10300218 | ACROLEIN | LB | COAL,BIT | TON | 2.9 | -4
Generic | 10300218 | AMMONIA | LB | COAL,BIT | TON | 6.3 | -1 | INJCTN,CARBON
Generic | 10300218 | AMMONIA | LB | COAL,BIT | TON | 3.1 | -1 | SCR
Generic | 10300218 | AMMONIA | LB | COAL,BIT | TON | 5.65 | -4
Generic | 10300218 | ANTIMONY | LB | COAL,BIT | TON | 1.8 | -5 | CONTROL
State Specific Factors | 10300218 | ANTIMONY | LB | COAL,BIT | TON | 1.116 | -3
Generic | 10300218 | ARSENIC | LB | COAL,BIT | TON | 4.1 | -4 | CONTROL
State Specific Factors | 10300218 | ARSENIC | LB | COAL,BIT | TON | 2.542 | -2
Generic | 10300218 | BENZENE | LB | COAL,BIT | TON | 1.3 | -3 | CONTROL
State Specific Factors | 10300218 | BENZENE | LB | COAL,BIT | TON | 1.3 | -3
Generic | 10300218 | BENZYL CHLOR | LB | COAL,BIT | TON | 7 | -4 | CONTROL
State Specific Factors | 10300218 | BENZYL CHLOR | LB | COAL,BIT | TON | 7 | -4
Generic | 10300218 | BERYLLIUM | LB | COAL,BIT | TON | 2.1 | -5 | CONTROL
State Specific Factors | 10300218 | BERYLLIUM | LB | COAL,BIT | TON | 1.302 | -3
Generic | 10300218 | BROMOFORM | LB | COAL,BIT | TON | 3.9 | -5 | CONTROL
State Specific Factors | 10300218 | BROMOFORM | LB | COAL,BIT | TON | 3.9 | -5
Generic | 10300218 | BROMOMETH | LB | COAL,BIT | TON | 1.6 | -4 | CONTROL
State Specific Factors | 10300218 | BROMOMETH | LB | COAL,BIT | TON | 1.6 | -4
Generic | 10300218 | CADMIUM | LB | COAL,BIT | TON | 5.1 | -5 | CONTROL
State Specific Factors | 10300218 | CADMIUM | LB | COAL,BIT | TON | 3.162 | -3
Generic | 10300218 | CARBON DISUL | LB | COAL,BIT | TON | 1.3 | -4 | CONTROL
State Specific Factors | 10300218 | CARBON DISUL | LB | COAL,BIT | TON | 1.3 | -4
Generic | 10300218 | CHLOROBENZ | LB | COAL,BIT | TON | 2.2 | -5 | CONTROL
State Specific Factors | 10300218 | CHLOROBENZ | LB | COAL,BIT | TON | 2.2 | -5
Generic | 10300218 | CHLOROETHANE | LB | COAL,BIT | TON | 4.2 | -5 | CONTROL
State Specific Factors | 10300218 | CHLOROETHANE | LB | COAL,BIT | TON | 4.2 | -5
Generic | 10300218 | CHLOROFORM | LB | COAL,BIT | TON | 5.9 | -5 | CONTROL
State Specific Factors | 10300218 | CHLOROFORM | LB | COAL,BIT | TON | 5.9 | -5
Generic | 10300218 | CHROMIUM | LB | COAL,BIT | TON | 2.6 | -4 | CONTROL
State Specific Factors | 10300218 | CHROMIUM | LB | COAL,BIT | TON | 1.612 | -2
Generic | 10300218 | CHROMIUM VI | LB | COAL,BIT | TON | 7.9 | -5 | CONTROL
State Specific Factors | 10300218 | CHROMIUM VI | LB | COAL,BIT | TON | 4.898 | -3
Generic | 10300218 | CLACETOPHE,2 | LB | COAL,BIT | TON | 7 | -6 | CONTROL
State Specific Factors | 10300218 | CLACETOPHE,2 | LB | COAL,BIT | TON | 7 | -6
Generic | 10300218 | CO | LB | COAL,BIT | TON | 1.8 | 1
Generic | 10300218 | COBALT | LB | COAL,BIT | TON | 1 | -4 | CONTROL
State Specific Factors | 10300218 | COBALT | LB | COAL,BIT | TON | 6.2 | -3
Generic | 10300218 | CUMENE | LB | COAL,BIT | TON | 5.3 | -6 | CONTROL
State Specific Factors | 10300218 | CUMENE | LB | COAL,BIT | TON | 5.3 | -6
Generic | 10300218 | CYANIDE | LB | COAL,BIT | TON | 2.5 | -3 | CONTROL
State Specific Factors | 10300218 | CYANIDE | LB | COAL,BIT | TON | 2.5 | -3
Generic | 10300218 | DIBROMOET,12 | LB | COAL,BIT | TON | 1.2 | -6 | CONTROL
State Specific Factors | 10300218 | DIBROMOET,12 | LB | COAL,BIT | TON | 1.2 | -6
Generic | 10300218 | DICHLORETH12 | LB | COAL,BIT | TON | 4 | -5 | CONTROL
State Specific Factors | 10300218 | DICHLORETH12 | LB | COAL,BIT | TON | 4 | -5
Generic | 10300218 | DIMETH SULFA | LB | COAL,BIT | TON | 4.8 | -5 | CONTROL
State Specific Factors | 10300218 | DIMETH SULFA | LB | COAL,BIT | TON | 4.8 | -5
Generic | 10300218 | DINITRTOL,24 | LB | COAL,BIT | TON | 2.8 | -7 | CONTROL
State Specific Factors | 10300218 | DINITRTOL,24 | LB | COAL,BIT | TON | 2.8 | -7
Generic | 10300218 | ETHYLBENZENE | LB | COAL,BIT | TON | 9.4 | -5 | CONTROL
State Specific Factors | 10300218 | ETHYLBENZENE | LB | COAL,BIT | TON | 9.4 | -5
Generic | 10300218 | FORMALDEHYDE | LB | COAL,BIT | TON | 2.4 | -4 | CONTROL
State Specific Factors | 10300218 | FORMALDEHYDE | LB | COAL,BIT | TON | 2.4 | -4
Generic | 10300218 | HCL | LB | COAL,BIT | TON | 1.2 | 0
Generic | 10300218 | HEXANE | LB | COAL,BIT | TON | 6.7 | -5 | CONTROL
State Specific Factors | 10300218 | HEXANE | LB | COAL,BIT | TON | 6.7 | -5
Generic | 10300218 | HF | LB | COAL,BIT | TON | 1.5 | -1
Generic | 10300218 | ISOPHORONE | LB | COAL,BIT | TON | 5.8 | -4 | CONTROL
State Specific Factors | 10300218 | ISOPHORONE | LB | COAL,BIT | TON | 5.8 | -4
Generic | 10300218 | LEAD | LB | COAL,BIT | TON | 4.2 | -4 | CONTROL
State Specific Factors | 10300218 | LEAD | LB | COAL,BIT | TON | 2.604 | -2
Generic | 10300218 | MANGANESE | LB | COAL,BIT | TON | 4.9 | -4 | CONTROL
State Specific Factors | 10300218 | MANGANESE | LB | COAL,BIT | TON | 3.038 | -2
Generic | 10300218 | MERCURY | LB | COAL,BIT | TON | 8.3 | -5 | CONTROL
State Specific Factors | 10300218 | MERCURY | LB | COAL,BIT | TON | 4.16 | -4
Generic | 10300218 | METH ETH KET | LB | COAL,BIT | TON | 3.9 | -4 | CONTROL
State Specific Factors | 10300218 | METH ETH KET | LB | COAL,BIT | TON | 3.9 | -4
Generic | 10300218 | METH HYDRAZI | LB | COAL,BIT | TON | 1.7 | -4 | CONTROL
State Specific Factors | 10300218 | METH HYDRAZI | LB | COAL,BIT | TON | 1.7 | -4
Generic | 10300218 | METH METHACR | LB | COAL,BIT | TON | 2 | -5 | CONTROL
State Specific Factors | 10300218 | METH METHACR | LB | COAL,BIT | TON | 2 | -5
Generic | 10300218 | METH TERT BU | LB | COAL,BIT | TON | 3.5 | -5 | CONTROL
State Specific Factors | 10300218 | METH TERT BU | LB | COAL,BIT | TON | 3.5 | -5
Generic | 10300218 | METHANE | LB | COAL,BIT | TON | 6 | -2
Generic | 10300218 | METHYL CHLOR | LB | COAL,BIT | TON | 5.3 | -4 | CONTROL
State Specific Factors | 10300218 | METHYL CHLOR | LB | COAL,BIT | TON | 5.3 | -4
Generic | 10300218 | METHYLENE CL | LB | COAL,BIT | TON | 2.9 | -4 | CONTROL
State Specific Factors | 10300218 | METHYLENE CL | LB | COAL,BIT | TON | 2.9 | -4
Generic | 10300218 | NICKEL | LB | COAL,BIT | TON | 2.8 | -4 | CONTROL
State Specific Factors | 10300218 | NICKEL | LB | COAL,BIT | TON | 1.736 | -2
Generic | 10300218 | NITROUS OXID | LB | COAL,BIT | TON | 3.5 | 0
Generic | 10300218 | NOX | LB | COAL,BIT | TON | 5 | 0
Generic | 10300218 | PERC | LB | COAL,BIT | TON | 4.3 | -5 | CONTROL
State Specific Factors | 10300218 | PERC | LB | COAL,BIT | TON | 4.3 | -5
Generic | 10300218 | PHENOL | LB | COAL,BIT | TON | 1.6 | -5 | CONTROL
State Specific Factors | 10300218 | PHENOL | LB | COAL,BIT | TON | 1.6 | -5
Generic | 10300218 | PM10,PRIMARY | LB | COAL,BIT | TON | 1.29 | 1
Generic | 10300218 | PM2.5,PRIMRY | LB | COAL,BIT | TON | 1.88 | 0
Generic | 10300218 | PROPIONALDEH | LB | COAL,BIT | TON | 3.8 | -4 | CONTROL
State Specific Factors | 10300218 | PROPIONALDEH | LB | COAL,BIT | TON | 3.8 | -4
Generic | 10300218 | SELENIUM | LB | COAL,BIT | TON | 1.3 | -3 | CONTROL
State Specific Factors | 10300218 | SELENIUM | LB | COAL,BIT | TON | 8.06 | -2
State Specific Factors | 10300218 | SO2 | LB | COAL,BIT | TON-S% | 3.8 | 1
Generic | 10300218 | STYRENE | LB | COAL,BIT | TON | 2.5 | -5 | CONTROL
State Specific Factors | 10300218 | STYRENE | LB | COAL,BIT | TON | 2.5 | -5
Generic | 10300218 | TCE,111 | LB | COAL,BIT | TON | 2 | -5 | CONTROL
State Specific Factors | 10300218 | TCE,111 | LB | COAL,BIT | TON | 2 | -5
Generic | 10300218 | TNMOC | LB | COAL,BIT | TON | 5 | -2
Generic | 10300218 | TOLUENE | LB | COAL,BIT | TON | 2.4 | -4 | CONTROL
State Specific Factors | 10300218 | TOLUENE | LB | COAL,BIT | TON | 2.4 | -4
Generic | 10300218 | VINYL ACETAT | LB | COAL,BIT | TON | 7.6 | -6 | CONTROL
State Specific Factors | 10300218 | VINYL ACETAT | LB | COAL,BIT | TON | 7.6 | -6
Generic | 10300218 | XYLENES ISO | LB | COAL,BIT | TON | 3.7 | -5 | CONTROL
State Specific Factors | 10300218 | XYLENES ISO | LB | COAL,BIT | TON | 3.7 | -5
Generic | 10300221 | AMMONIA | LB | COAL,SUBBIT | TON | 6.3 | -1 | INJCTN,CARBON
Generic | 10300221 | AMMONIA | LB | COAL,SUBBIT | TON | 3.1 | -1 | SCR
Generic | 10300221 | AMMONIA | LB | COAL,SUBBIT | TON | 5.65 | -4
Generic | 10300221 | ARSENIC | LB | COAL,SUBBIT | TON | 1.399 | -2
Generic | 10300221 | BERYLLIUM | LB | COAL,SUBBIT | TON | 2.106 | -3
Generic | 10300221 | CADMIUM | LB | COAL,SUBBIT | TON | 1.482 | -3
Generic | 10300221 | CHROMIUM | LB | COAL,SUBBIT | TON | 3.367 | -2
Generic | 10300221 | CO | LB | COAL,SUBBIT | TON | 5 | -1
Generic | 10300221 | HCL | LB | COAL,SUBBIT | TON | 1.2 | 0
Generic | 10300221 | HF | LB | COAL,SUBBIT | TON | 1.5 | -1
Generic | 10300221 | LEAD | LB | COAL,SUBBIT | TON | 1.318 | -2
Generic | 10300221 | MANGANESE | LB | COAL,SUBBIT | TON | 4.92 | -2
Generic | 10300221 | MERCURY | LB | COAL,SUBBIT | TON | 4.16 | -4
Generic | 10300221 | METHANE | LB | COAL,SUBBIT | TON | 5 | -2
Generic | 10300221 | NICKEL | LB | COAL,SUBBIT | TON | 2.769 | -2
Generic | 10300221 | NITROUS OXID | LB | COAL,SUBBIT | TON | 8 | -2
Generic | 10300221 | NOX | LB | COAL,SUBBIT | TON | 2.4 | 1
Generic | 10300221 | PM10,FLTRBLE | LB | COAL,SUBBIT | TON-ASH% | 2.6 | 0
Generic | 10300221 | SO2 | LB | COAL,SUBBIT | TON-S% | 3.5 | 1
Generic | 10300222 | ACETALDEHYDE | LB | COAL,SUBBIT | TON | 5.7 | -4 | CONTROL
State Specific Factors | 10300222 | ACETALDEHYDE | LB | COAL,SUBBIT | TON | 5.7 | -4
Generic | 10300222 | ACETOPHENONE | LB | COAL,SUBBIT | TON | 1.5 | -5 | CONTROL
State Specific Factors | 10300222 | ACETOPHENONE | LB | COAL,SUBBIT | TON | 1.5 | -5
Generic | 10300222 | ACROLEIN | LB | COAL,SUBBIT | TON | 2.9 | -4 | CONTROL
State Specific Factors | 10300222 | ACROLEIN | LB | COAL,SUBBIT | TON | 2.9 | -4
Generic | 10300222 | AMMONIA | LB | COAL,SUBBIT | TON | 6.3 | -1 | INJCTN,CARBON
Generic | 10300222 | AMMONIA | LB | COAL,SUBBIT | TON | 3.1 | -1 | SCR
Generic | 10300222 | AMMONIA | LB | COAL,SUBBIT | TON | 5.65 | -4
Generic | 10300222 | ANTIMONY | LB | COAL,SUBBIT | TON | 1.8 | -5 | CONTROL
State Specific Factors | 10300222 | ANTIMONY | LB | COAL,SUBBIT | TON | 1.8 | -5
Generic | 10300222 | ARSENIC | LB | COAL,SUBBIT | TON | 4.1 | -4 | CONTROL
Generic | 10300222 | ARSENIC | LB | COAL,SUBBIT | TON | 1.778 | -2
Generic | 10300222 | BENZENE | LB | COAL,SUBBIT | TON | 1.3 | -3 | CONTROL
State Specific Factors | 10300222 | BENZENE | LB | COAL,SUBBIT | TON | 1.3 | -3
Generic | 10300222 | BENZYL CHLOR | LB | COAL,SUBBIT | TON | 7 | -4 | CONTROL
State Specific Factors | 10300222 | BENZYL CHLOR | LB | COAL,SUBBIT | TON | 7 | -4
Generic | 10300222 | BERYLLIUM | LB | COAL,SUBBIT | TON | 2.1 | -5 | CONTROL
Generic | 10300222 | BERYLLIUM | LB | COAL,SUBBIT | TON | 2.106 | -3
Generic | 10300222 | BROMOFORM | LB | COAL,SUBBIT | TON | 3.9 | -5 | CONTROL
State Specific Factors | 10300222 | BROMOFORM | LB | COAL,SUBBIT | TON | 3.9 | -5
Generic | 10300222 | BROMOMETH | LB | COAL,SUBBIT | TON | 1.6 | -4 | CONTROL
State Specific Factors | 10300222 | BROMOMETH | LB | COAL,SUBBIT | TON | 1.6 | -4
Generic | 10300222 | CADMIUM | LB | COAL,SUBBIT | TON | 5.1 | -5 | CONTROL
Generic | 10300222 | CADMIUM | LB | COAL,SUBBIT | TON | 1.154 | -3
Generic | 10300222 | CARBON DISUL | LB | COAL,SUBBIT | TON | 1.3 | -4 | CONTROL
State Specific Factors | 10300222 | CARBON DISUL | LB | COAL,SUBBIT | TON | 1.3 | -4
Generic | 10300222 | CHLOROBENZ | LB | COAL,SUBBIT | TON | 2.2 | -5 | CONTROL
State Specific Factors | 10300222 | CHLOROBENZ | LB | COAL,SUBBIT | TON | 2.2 | -5
Generic | 10300222 | CHLOROETHANE | LB | COAL,SUBBIT | TON | 4.2 | -5 | CONTROL
State Specific Factors | 10300222 | CHLOROETHANE | LB | COAL,SUBBIT | TON | 4.2 | -5
Generic | 10300222 | CHLOROFORM | LB | COAL,SUBBIT | TON | 5.9 | -5 | CONTROL
State Specific Factors | 10300222 | CHLOROFORM | LB | COAL,SUBBIT | TON | 5.9 | -5
Generic | 10300222 | CHROMIUM | LB | COAL,SUBBIT | TON | 2.6 | -4 | CONTROL
Generic | 10300222 | CHROMIUM | LB | COAL,SUBBIT | TON | 3.666 | -2
Generic | 10300222 | CHROMIUM VI | LB | COAL,SUBBIT | TON | 7.9 | -5 | CONTROL
State Specific Factors | 10300222 | CHROMIUM VI | LB | COAL,SUBBIT | TON | 7.9 | -5
Generic | 10300222 | CLACETOPHE,2 | LB | COAL,SUBBIT | TON | 7 | -6 | CONTROL
State Specific Factors | 10300222 | CLACETOPHE,2 | LB | COAL,SUBBIT | TON | 7 | -6
Generic | 10300222 | CO | LB | COAL,SUBBIT | TON | 5 | -1
Generic | 10300222 | COBALT | LB | COAL,SUBBIT | TON | 1 | -4 | CONTROL
State Specific Factors | 10300222 | COBALT | LB | COAL,SUBBIT | TON | 1 | -4
Generic | 10300222 | CUMENE | LB | COAL,SUBBIT | TON | 5.3 | -6 | CONTROL
State Specific Factors | 10300222 | CUMENE | LB | COAL,SUBBIT | TON | 5.3 | -6
Generic | 10300222 | CYANIDE | LB | COAL,SUBBIT | TON | 2.5 | -3 | CONTROL
State Specific Factors | 10300222 | CYANIDE | LB | COAL,SUBBIT | TON | 2.5 | -3
Generic | 10300222 | DIBROMOET,12 | LB | COAL,SUBBIT | TON | 1.2 | -6 | CONTROL
State Specific Factors | 10300222 | DIBROMOET,12 | LB | COAL,SUBBIT | TON | 1.2 | -6
Generic | 10300222 | DICHLORETH12 | LB | COAL,SUBBIT | TON | 4 | -5 | CONTROL
State Specific Factors | 10300222 | DICHLORETH12 | LB | COAL,SUBBIT | TON | 4 | -5
Generic | 10300222 | DIMETH SULFA | LB | COAL,SUBBIT | TON | 4.8 | -5 | CONTROL
State Specific Factors | 10300222 | DIMETH SULFA | LB | COAL,SUBBIT | TON | 4.8 | -5
Generic | 10300222 | DINITRTOL,24 | LB | COAL,SUBBIT | TON | 2.8 | -7 | CONTROL
State Specific Factors | 10300222 | DINITRTOL,24 | LB | COAL,SUBBIT | TON | 2.8 | -7
Generic | 10300222 | ETHYLBENZENE | LB | COAL,SUBBIT | TON | 9.4 | -5 | CONTROL
State Specific Factors | 10300222 | ETHYLBENZENE | LB | COAL,SUBBIT | TON | 9.4 | -5
Generic | 10300222 | FORMALDEHYDE | LB | COAL,SUBBIT | TON | 2.4 | -4 | CONTROL
State Specific Factors | 10300222 | FORMALDEHYDE | LB | COAL,SUBBIT | TON | 2.4 | -4
Generic | 10300222 | HCL | LB | COAL,SUBBIT | TON | 1.2 | 0
Generic | 10300222 | HEXANE | LB | COAL,SUBBIT | TON | 6.7 | -5 | CONTROL
State Specific Factors | 10300222 | HEXANE | LB | COAL,SUBBIT | TON | 6.7 | -5
Generic | 10300222 | HF | LB | COAL,SUBBIT | TON | 1.5 | -1
Generic | 10300222 | ISOPHORONE | LB | COAL,SUBBIT | TON | 5.8 | -4 | CONTROL
State Specific Factors | 10300222 | ISOPHORONE | LB | COAL,SUBBIT | TON | 5.8 | -4
Generic | 10300222 | LEAD | LB | COAL,SUBBIT | TON | 4.2 | -4 | CONTROL
State Specific Factors | 10300222 | LEAD | LB | COAL,SUBBIT | TON | 1.318 | -2
Generic | 10300222 | MANGANESE | LB | COAL,SUBBIT | TON | 4.9 | -4 | CONTROL
Generic | 10300222 | MANGANESE | LB | COAL,SUBBIT | TON | 4.17 | -2
Generic | 10300222 | MERCURY | LB | COAL,SUBBIT | TON | 8.3 | -5 | CONTROL
Generic | 10300222 | MERCURY | LB | COAL,SUBBIT | TON | 4.16 | -4
Generic | 10300222 | METH ETH KET | LB | COAL,SUBBIT | TON | 3.9 | -4 | CONTROL
State Specific Factors | 10300222 | METH ETH KET | LB | COAL,SUBBIT | TON | 3.9 | -4
Generic | 10300222 | METH HYDRAZI | LB | COAL,SUBBIT | TON | 1.7 | -4 | CONTROL
State Specific Factors | 10300222 | METH HYDRAZI | LB | COAL,SUBBIT | TON | 1.7 | -4
Generic | 10300222 | METH METHACR | LB | COAL,SUBBIT | TON | 2 | -5 | CONTROL
State Specific Factors | 10300222 | METH METHACR | LB | COAL,SUBBIT | TON | 2 | -5
Generic | 10300222 | METH TERT BU | LB | COAL,SUBBIT | TON | 3.5 | -5 | CONTROL
State Specific Factors | 10300222 | METH TERT BU | LB | COAL,SUBBIT | TON | 3.5 | -5
Generic | 10300222 | METHANE | LB | COAL,SUBBIT | TON | 4 | -2
Generic | 10300222 | METHYL CHLOR | LB | COAL,SUBBIT | TON | 5.3 | -4 | CONTROL
State Specific Factors | 10300222 | METHYL CHLOR | LB | COAL,SUBBIT | TON | 5.3 | -4
Generic | 10300222 | METHYLENE CL | LB | COAL,SUBBIT | TON | 2.9 | -4 | CONTROL
State Specific Factors | 10300222 | METHYLENE CL | LB | COAL,SUBBIT | TON | 2.9 | -4
Generic | 10300222 | NICKEL | LB | COAL,SUBBIT | TON | 2.8 | -4 | CONTROL
Generic | 10300222 | NICKEL | LB | COAL,SUBBIT | TON | 3.016 | -2
Generic | 10300222 | NOX | LB | COAL,SUBBIT | TON | 7.4 | 0
Generic | 10300222 | OCDF,TOT | LB | COAL,SUBBIT | TON | 1.37 | -7 | SPRAY DRYER | FLTR,FABRIC
Generic | 10300222 | OCDF,TOT | LB | COAL,SUBBIT | TON | 6.63 | -11 | CONTROL
State Specific Factors | 10300222 | OCDF,TOT | LB | COAL,SUBBIT | TON | 1.37 | -7
Generic | 10300222 | PERC | LB | COAL,SUBBIT | TON | 4.3 | -5 | CONTROL
State Specific Factors | 10300222 | PERC | LB | COAL,SUBBIT | TON | 4.3 | -5
Generic | 10300222 | PHENOL | LB | COAL,SUBBIT | TON | 1.6 | -5 | CONTROL
State Specific Factors | 10300222 | PHENOL | LB | COAL,SUBBIT | TON | 1.6 | -5
Generic | 10300222 | PM10,FLTRBLE | LB | COAL,SUBBIT | TON-ASH% | 2.3 | 0
Generic | 10300222 | PROPIONALDEH | LB | COAL,SUBBIT | TON | 3.8 | -4 | CONTROL
State Specific Factors | 10300222 | PROPIONALDEH | LB | COAL,SUBBIT | TON | 3.8 | -4
Generic | 10300222 | SELENIUM | LB | COAL,SUBBIT | TON | 1.3 | -3 | CONTROL
State Specific Factors | 10300222 | SELENIUM | LB | COAL,SUBBIT | TON | 1.3 | -3
Generic | 10300222 | SO2 | LB | COAL,SUBBIT | TON-S% | 3.5 | 1
Generic | 10300222 | STYRENE | LB | COAL,SUBBIT | TON | 2.5 | -5 | CONTROL
State Specific Factors | 10300222 | STYRENE | LB | COAL,SUBBIT | TON | 2.5 | -5
Generic | 10300222 | TCDD,2378 | LB | COAL,SUBBIT | TON | 1.43 | -11 | CONTROL
State Specific Factors | 10300222 | TCDD,2378 | LB | COAL,SUBBIT | TON | 1.43 | -11
Generic | 10300222 | TCDF,2378 | LB | COAL,SUBBIT | TON | 5.1 | -11 | CONTROL
State Specific Factors | 10300222 | TCDF,2378 | LB | COAL,SUBBIT | TON | 5.1 | -11
Generic | 10300222 | TCE,111 | LB | COAL,SUBBIT | TON | 2 | -5 | CONTROL
State Specific Factors | 10300222 | TCE,111 | LB | COAL,SUBBIT | TON | 2 | -5
Generic | 10300222 | TOLUENE | LB | COAL,SUBBIT | TON | 2.4 | -4 | CONTROL
State Specific Factors | 10300222 | TOLUENE | LB | COAL,SUBBIT | TON | 2.4 | -4
Generic | 10300222 | VINYL ACETAT | LB | COAL,SUBBIT | TON | 7.6 | -6 | CONTROL
State Specific Factors | 10300222 | VINYL ACETAT | LB | COAL,SUBBIT | TON | 7.6 | -6
Generic | 10300222 | XYLENES ISO | LB | COAL,SUBBIT | TON | 3.7 | -5 | CONTROL
State Specific Factors | 10300222 | XYLENES ISO | LB | COAL,SUBBIT | TON | 3.7 | -5
Generic | 10300223 | ACENAPHTHEN | LB | COAL,SUBBIT | TON | 5.1 | -7 | CONTROL
State Specific Factors | 10300223 | ACENAPHTHEN | LB | COAL,SUBBIT | TON | 5.1 | -7
Generic | 10300223 | ACENAPHTHYL | LB | COAL,SUBBIT | TON | 2.5 | -7 | CONTROL
State Specific Factors | 10300223 | ACENAPHTHYL | LB | COAL,SUBBIT | TON | 2.5 | -7
Generic | 10300223 | ACETALDEHYDE | LB | COAL,SUBBIT | TON | 5.7 | -4 | CONTROL
State Specific Factors | 10300223 | ACETALDEHYDE | LB | COAL,SUBBIT | TON | 5.7 | -4
Generic | 10300223 | ACETOPHENONE | LB | COAL,SUBBIT | TON | 1.5 | -5 | CONTROL
State Specific Factors | 10300223 | ACETOPHENONE | LB | COAL,SUBBIT | TON | 1.5 | -5
Generic | 10300223 | ACROLEIN | LB | COAL,SUBBIT | TON | 2.9 | -4 | CONTROL
State Specific Factors | 10300223 | ACROLEIN | LB | COAL,SUBBIT | TON | 2.9 | -4
Generic | 10300223 | AMMONIA | LB | COAL,SUBBIT | TON | 6.3 | -1 | INJCTN,CARBON
Generic | 10300223 | AMMONIA | LB | COAL,SUBBIT | TON | 3.1 | -1 | SCR
Generic | 10300223 | AMMONIA | LB | COAL,SUBBIT | TON | 5.65 | -4
Generic | 10300223 | ANTHRACENE | LB | COAL,SUBBIT | TON | 2.1 | -7 | CONTROL
State Specific Factors | 10300223 | ANTHRACENE | LB | COAL,SUBBIT | TON | 2.1 | -7
Generic | 10300223 | ANTIMONY | LB | COAL,SUBBIT | TON | 1.8 | -5 | CONTROL
State Specific Factors | 10300223 | ANTIMONY | LB | COAL,SUBBIT | TON | 1.8 | -5
Generic | 10300223 | ARSENIC | LB | COAL,SUBBIT | TON | 4.1 | -4 | CONTROL
Generic | 10300223 | ARSENIC | LB | COAL,SUBBIT | TON | 2.99 | -3
Generic | 10300223 | BENZ(A)ANTHR | LB | COAL,SUBBIT | TON | 8 | -8 | CONTROL
State Specific Factors | 10300223 | BENZ(A)ANTHR | LB | COAL,SUBBIT | TON | 8 | -8
Generic | 10300223 | BENZ(GHI)PE | LB | COAL,SUBBIT | TON | 2.7 | -8 | CONTROL
State Specific Factors | 10300223 | BENZ(GHI)PE | LB | COAL,SUBBIT | TON | 2.7 | -8
Generic | 10300223 | BENZENE | LB | COAL,SUBBIT | TON | 1.3 | -3 | CONTROL
State Specific Factors | 10300223 | BENZENE | LB | COAL,SUBBIT | TON | 1.3 | -3
Generic | 10300223 | BENZO(A)PYRE | LB | COAL,SUBBIT | TON | 3.8 | -8 | CONTROL
State Specific Factors | 10300223 | BENZO(A)PYRE | LB | COAL,SUBBIT | TON | 3.8 | -8
Generic | 10300223 | BENZOFLUO | LB | COAL,SUBBIT | TON | 1.1 | -7 | CONTROL
State Specific Factors | 10300223 | BENZOFLUO | LB | COAL,SUBBIT | TON | 1.1 | -7
Generic | 10300223 | BENZYL CHLOR | LB | COAL,SUBBIT | TON | 7 | -4 | CONTROL
State Specific Factors | 10300223 | BENZYL CHLOR | LB | COAL,SUBBIT | TON | 7 | -4
Generic | 10300223 | BERYLLIUM | LB | COAL,SUBBIT | TON | 2.1 | -5 | CONTROL
Generic | 10300223 | BERYLLIUM | LB | COAL,SUBBIT | TON | 2.106 | -3
Generic | 10300223 | BIPHENYL | LB | COAL,SUBBIT | TON | 1.7 | -6 | CONTROL
State Specific Factors | 10300223 | BIPHENYL | LB | COAL,SUBBIT | TON | 1.7 | -6
Generic | 10300223 | BROMOFORM | LB | COAL,SUBBIT | TON | 3.9 | -5 | CONTROL
State Specific Factors | 10300223 | BROMOFORM | LB | COAL,SUBBIT | TON | 3.9 | -5
Generic | 10300223 | BROMOMETH | LB | COAL,SUBBIT | TON | 1.6 | -4 | CONTROL
State Specific Factors | 10300223 | BROMOMETH | LB | COAL,SUBBIT | TON | 1.6 | -4
Generic | 10300223 | CADMIUM | LB | COAL,SUBBIT | TON | 5.1 | -5 | CONTROL
Generic | 10300223 | CADMIUM | LB | COAL,SUBBIT | TON | 7.28 | -4
Generic | 10300223 | CARBON DISUL | LB | COAL,SUBBIT | TON | 1.3 | -4 | CONTROL
State Specific Factors | 10300223 | CARBON DISUL | LB | COAL,SUBBIT | TON | 1.3 | -4
Generic | 10300223 | CHLOROBENZ | LB | COAL,SUBBIT | TON | 2.2 | -5 | CONTROL
State Specific Factors | 10300223 | CHLOROBENZ | LB | COAL,SUBBIT | TON | 2.2 | -5
Generic | 10300223 | CHLOROETHANE | LB | COAL,SUBBIT | TON | 4.2 | -5 | CONTROL
State Specific Factors | 10300223 | CHLOROETHANE | LB | COAL,SUBBIT | TON | 4.2 | -5
Generic | 10300223 | CHLOROFORM | LB | COAL,SUBBIT | TON | 5.9 | -5 | CONTROL
State Specific Factors | 10300223 | CHLOROFORM | LB | COAL,SUBBIT | TON | 5.9 | -5
Generic | 10300223 | CHROMIUM | LB | COAL,SUBBIT | TON | 2.6 | -4 | CONTROL
Generic | 10300223 | CHROMIUM | LB | COAL,SUBBIT | TON | 2.228 | -2
Generic | 10300223 | CHROMIUM VI | LB | COAL,SUBBIT | TON | 7.9 | -5 | CONTROL
State Specific Factors | 10300223 | CHROMIUM VI | LB | COAL,SUBBIT | TON | 7.9 | -5
Generic | 10300223 | CHRYSENE | LB | COAL,SUBBIT | TON | 1 | -7 | CONTROL
State Specific Factors | 10300223 | CHRYSENE | LB | COAL,SUBBIT | TON | 1 | -7
Generic | 10300223 | CLACETOPHE,2 | LB | COAL,SUBBIT | TON | 7 | -6 | CONTROL
State Specific Factors | 10300223 | CLACETOPHE,2 | LB | COAL,SUBBIT | TON | 7 | -6
Generic | 10300223 | CO | LB | COAL,SUBBIT | TON | 5 | -1
Generic | 10300223 | COBALT | LB | COAL,SUBBIT | TON | 1 | -4 | CONTROL
State Specific Factors | 10300223 | COBALT | LB | COAL,SUBBIT | TON | 1 | -4
Generic | 10300223 | CUMENE | LB | COAL,SUBBIT | TON | 5.3 | -6 | CONTROL
State Specific Factors | 10300223 | CUMENE | LB | COAL,SUBBIT | TON | 5.3 | -6
Generic | 10300223 | CYANIDE | LB | COAL,SUBBIT | TON | 2.5 | -3 | CONTROL
State Specific Factors | 10300223 | CYANIDE | LB | COAL,SUBBIT | TON | 2.5 | -3
Generic | 10300223 | DIBROMOET,12 | LB | COAL,SUBBIT | TON | 1.2 | -6 | CONTROL
State Specific Factors | 10300223 | DIBROMOET,12 | LB | COAL,SUBBIT | TON | 1.2 | -6
Generic | 10300223 | DICHLORETH12 | LB | COAL,SUBBIT | TON | 4 | -5 | CONTROL
State Specific Factors | 10300223 | DICHLORETH12 | LB | COAL,SUBBIT | TON | 4 | -5
Generic | 10300223 | DIMETH SULFA | LB | COAL,SUBBIT | TON | 4.8 | -5 | CONTROL
State Specific Factors | 10300223 | DIMETH SULFA | LB | COAL,SUBBIT | TON | 4.8 | -5
Generic | 10300223 | DINITRTOL,24 | LB | COAL,SUBBIT | TON | 2.8 | -7 | CONTROL
State Specific Factors | 10300223 | DINITRTOL,24 | LB | COAL,SUBBIT | TON | 2.8 | -7
Generic | 10300223 | ETHYLBENZENE | LB | COAL,SUBBIT | TON | 9.4 | -5 | CONTROL
State Specific Factors | 10300223 | ETHYLBENZENE | LB | COAL,SUBBIT | TON | 9.4 | -5
Generic | 10300223 | FLUORANTHENE | LB | COAL,SUBBIT | TON | 7.1 | -7 | CONTROL
State Specific Factors | 10300223 | FLUORANTHENE | LB | COAL,SUBBIT | TON | 7.1 | -7
Generic | 10300223 | FLUORENE | LB | COAL,SUBBIT | TON | 9.1 | -7 | CONTROL
State Specific Factors | 10300223 | FLUORENE | LB | COAL,SUBBIT | TON | 9.1 | -7
Generic | 10300223 | FORMALDEHYDE | LB | COAL,SUBBIT | TON | 2.4 | -4 | CONTROL
State Specific Factors | 10300223 | FORMALDEHYDE | LB | COAL,SUBBIT | TON | 2.4 | -4
Generic | 10300223 | HCL | LB | COAL,SUBBIT | TON | 1.2 | 0
Generic | 10300223 | HEXANE | LB | COAL,SUBBIT | TON | 6.7 | -5 | CONTROL
State Specific Factors | 10300223 | HEXANE | LB | COAL,SUBBIT | TON | 6.7 | -5
Generic | 10300223 | HF | LB | COAL,SUBBIT | TON | 1.5 | -1
Generic | 10300223 | INDN(123CDPY | LB | COAL,SUBBIT | TON | 6.1 | -8 | CONTROL
State Specific Factors | 10300223 | INDN(123CDPY | LB | COAL,SUBBIT | TON | 6.1 | -8
Generic | 10300223 | ISOPHORONE | LB | COAL,SUBBIT | TON | 5.8 | -4 | CONTROL
State Specific Factors | 10300223 | ISOPHORONE | LB | COAL,SUBBIT | TON | 5.8 | -4
Generic | 10300223 | LEAD | LB | COAL,SUBBIT | TON | 4.2 | -4 | CONTROL
Generic | 10300223 | LEAD | LB | COAL,SUBBIT | TON | 1.318 | -2
Generic | 10300223 | MANGANESE | LB | COAL,SUBBIT | TON | 4.9 | -4 | CONTROL
Generic | 10300223 | MANGANESE | LB | COAL,SUBBIT | TON | 1.986 | -2
Generic | 10300223 | MERCURY | LB | COAL,SUBBIT | TON | 8.3 | -5 | CONTROL
Generic | 10300223 | MERCURY | LB | COAL,SUBBIT | TON | 4.16 | -4
Generic | 10300223 | METH ETH KET | LB | COAL,SUBBIT | TON | 3.9 | -4 | CONTROL
State Specific Factors | 10300223 | METH ETH KET | LB | COAL,SUBBIT | TON | 3.9 | -4
Generic | 10300223 | METH HYDRAZI | LB | COAL,SUBBIT | TON | 1.7 | -4 | CONTROL
State Specific Factors | 10300223 | METH HYDRAZI | LB | COAL,SUBBIT | TON | 1.7 | -4
Generic | 10300223 | METH METHACR | LB | COAL,SUBBIT | TON | 2 | -5 | CONTROL
State Specific Factors | 10300223 | METH METHACR | LB | COAL,SUBBIT | TON | 2 | -5
Generic | 10300223 | METH TERT BU | LB | COAL,SUBBIT | TON | 3.5 | -5 | CONTROL
State Specific Factors | 10300223 | METH TERT BU | LB | COAL,SUBBIT | TON | 3.5 | -5
Generic | 10300223 | METHANE | LB | COAL,SUBBIT | TON | 1 | -2
Generic | 10300223 | METHYL CHLOR | LB | COAL,SUBBIT | TON | 5.3 | -4 | CONTROL
State Specific Factors | 10300223 | METHYL CHLOR | LB | COAL,SUBBIT | TON | 5.3 | -4
Generic | 10300223 | METHYLENE CL | LB | COAL,SUBBIT | TON | 2.9 | -4 | CONTROL
State Specific Factors | 10300223 | METHYLENE CL | LB | COAL,SUBBIT | TON | 2.9 | -4
Generic | 10300223 | NAPHTHALENE | LB | COAL,SUBBIT | TON | 1.3 | -5 | CONTROL
State Specific Factors | 10300223 | NAPHTHALENE | LB | COAL,SUBBIT | TON | 1.3 | -5
Generic | 10300223 | NICKEL | LB | COAL,SUBBIT | TON | 2.8 | -4 | CONTROL
Generic | 10300223 | NICKEL | LB | COAL,SUBBIT | TON | 1.903 | -2
Generic | 10300223 | NITROUS OXID | LB | COAL,SUBBIT | TON | 9 | -2
Generic | 10300223 | NOX | LB | COAL,SUBBIT | TON | 1.7 | 1
Generic | 10300223 | OCDF,TOT | LB | COAL,SUBBIT | TON | 6.63 | -11 | CONTROL
State Specific Factors | 10300223 | OCDF,TOT | LB | COAL,SUBBIT | TON | 6.63 | -11
Generic | 10300223 | PERC | LB | COAL,SUBBIT | TON | 4.3 | -5 | CONTROL
State Specific Factors | 10300223 | PERC | LB | COAL,SUBBIT | TON | 4.3 | -5
Generic | 10300223 | PHENANTHRENE | LB | COAL,SUBBIT | TON | 2.7 | -6 | CONTROL
State Specific Factors | 10300223 | PHENANTHRENE | LB | COAL,SUBBIT | TON | 2.7 | -6
Generic | 10300223 | PHENOL | LB | COAL,SUBBIT | TON | 1.6 | -5 | CONTROL
State Specific Factors | 10300223 | PHENOL | LB | COAL,SUBBIT | TON | 1.6 | -5
Generic | 10300223 | PM10,FLTRBLE | LB | COAL,SUBBIT | TON-ASH% | 2.6 | -1
Generic | 10300223 | PROPIONALDEH | LB | COAL,SUBBIT | TON | 3.8 | -4 | CONTROL
State Specific Factors | 10300223 | PROPIONALDEH | LB | COAL,SUBBIT | TON | 3.8 | -4
Generic | 10300223 | PYRENE | LB | COAL,SUBBIT | TON | 3.3 | -7 | CONTROL
State Specific Factors | 10300223 | PYRENE | LB | COAL,SUBBIT | TON | 3.3 | -7
Generic | 10300223 | SELENIUM | LB | COAL,SUBBIT | TON | 1.3 | -3 | CONTROL
State Specific Factors | 10300223 | SELENIUM | LB | COAL,SUBBIT | TON | 1.3 | -3
Generic | 10300223 | SO2 | LB | COAL,SUBBIT | TON-S% | 3.5 | 1
Generic | 10300223 | STYRENE | LB | COAL,SUBBIT | TON | 2.5 | -5 | CONTROL
State Specific Factors | 10300223 | STYRENE | LB | COAL,SUBBIT | TON | 2.5 | -5
Generic | 10300223 | TCDD,2378 | LB | COAL,SUBBIT | TON | 1.43 | -11 | CONTROL
State Specific Factors | 10300223 | TCDD,2378 | LB | COAL,SUBBIT | TON | 1.43 | -11
Generic | 10300223 | TCDF,2378 | LB | COAL,SUBBIT | TON | 5.1 | -11 | CONTROL
State Specific Factors | 10300223 | TCDF,2378 | LB | COAL,SUBBIT | TON | 5.1 | -11
Generic | 10300223 | TCE,111 | LB | COAL,SUBBIT | TON | 2 | -5 | CONTROL
State Specific Factors | 10300223 | TCE,111 | LB | COAL,SUBBIT | TON | 2 | -5
Generic | 10300223 | TOLUENE | LB | COAL,SUBBIT | TON | 2.4 | -4 | CONTROL
State Specific Factors | 10300223 | TOLUENE | LB | COAL,SUBBIT | TON | 2.4 | -4
Generic | 10300223 | VINYL ACETAT | LB | COAL,SUBBIT | TON | 7.6 | -6 | CONTROL
State Specific Factors | 10300223 | VINYL ACETAT | LB | COAL,SUBBIT | TON | 7.6 | -6
Generic | 10300223 | XYLENES ISO | LB | COAL,SUBBIT | TON | 3.7 | -5 | CONTROL
State Specific Factors | 10300223 | XYLENES ISO | LB | COAL,SUBBIT | TON | 3.7 | -5
Generic | 10300224 | AMMONIA | LB | COAL,SUBBIT | TON | 6.3 | -1 | INJCTN,CARBON
Generic | 10300224 | AMMONIA | LB | COAL,SUBBIT | TON | 3.1 | -1 | SCR
Generic | 10300224 | AMMONIA | LB | COAL,SUBBIT | TON | 5.65 | -4
Generic | 10300224 | ARSENIC | LB | COAL,SUBBIT | TON | 1.048 | -2
Generic | 10300224 | CADMIUM | LB | COAL,SUBBIT | TON | 8.32 | -4
Generic | 10300224 | CHROMIUM | LB | COAL,SUBBIT | TON | 3.266 | -2
Generic | 10300224 | CO | LB | COAL,SUBBIT | TON | 5 | 0
Generic | 10300224 | FORMALDEHYDE | LB | COAL,SUBBIT | TON | 5.746 | -3
Generic | 10300224 | HCL | LB | COAL,SUBBIT | TON | 1.2 | 0
Generic | 10300224 | HF | LB | COAL,SUBBIT | TON | 1.5 | -1
Generic | 10300224 | LEAD | LB | COAL,SUBBIT | TON | 1.318 | -2
Generic | 10300224 | METHANE | LB | COAL,SUBBIT | TON | 6 | -2 | CYCLONE,MULT,W/
Generic | 10300224 | METHANE | LB | COAL,SUBBIT | TON | 6 | -2 | CYCLONE,MULT,WO
Generic | 10300224 | METHANE | LB | COAL,SUBBIT | TON | 6 | -2
Generic | 10300224 | NITROUS OXID | LB | COAL,SUBBIT | TON | 4 | -2 | CYCLONE,MULT,W/
Generic | 10300224 | NITROUS OXID | LB | COAL,SUBBIT | TON | 4 | -2 | CYCLONE,MULT,WO
Generic | 10300224 | NITROUS OXID | LB | COAL,SUBBIT | TON | 4 | -2
Generic | 10300224 | NOX | LB | COAL,SUBBIT | TON | 8.8 | 0
Generic | 10300224 | PM10,FLTRBLE | LB | COAL,SUBBIT | TON | 1.24 | 1 | CYCLONE,MULT,W/
Generic | 10300224 | PM10,FLTRBLE | LB | COAL,SUBBIT | TON | 7.8 | 0 | CYCLONE,MULT,WO
Generic | 10300224 | PM10,FLTRBLE | LB | COAL,SUBBIT | TON | 1.32 | 1
Generic | 10300224 | SO2 | LB | COAL,SUBBIT | TON-S% | 3.5 | 1
Generic | 10300225 | AMMONIA | LB | COAL,SUBBIT | TON | 6.3 | -1 | INJCTN,CARBON
Generic | 10300225 | AMMONIA | LB | COAL,SUBBIT | TON | 3.1 | -1 | SCR
Generic | 10300225 | AMMONIA | LB | COAL,SUBBIT | TON | 5.65 | -4
Generic | 10300225 | ARSENIC | LB | COAL,SUBBIT | TON | 2.044 | -2
Generic | 10300225 | CADMIUM | LB | COAL,SUBBIT | TON | 1.625 | -3
Generic | 10300225 | CO | LB | COAL,SUBBIT | TON | 6 | 0
Generic | 10300225 | FORMALDEHYDE | LB | COAL,SUBBIT | TON | 3.64 | -3
Generic | 10300225 | HCL | LB | COAL,SUBBIT | TON | 1.2 | 0
Generic | 10300225 | HF | LB | COAL,SUBBIT | TON | 1.5 | -1
Generic | 10300225 | LEAD | LB | COAL,SUBBIT | TON | 1.318 | -2
Generic | 10300225 | METHANE | LB | COAL,SUBBIT | TON | 6 | -2 | CYCLONE,MULT
Generic | 10300225 | METHANE | LB | COAL,SUBBIT | TON | 6 | -2
Generic | 10300225 | NITROUS OXID | LB | COAL,SUBBIT | TON | 4 | -2 | CYCLONE,MULT
Generic | 10300225 | NITROUS OXID | LB | COAL,SUBBIT | TON | 4 | -2
Generic | 10300225 | NOX | LB | COAL,SUBBIT | TON | 7.5 | 0
Generic | 10300225 | PM10,FLTRBLE | LB | COAL,SUBBIT | TON | 5 | 0 | CYCLONE,MULT
Generic | 10300225 | PM10,FLTRBLE | LB | COAL,SUBBIT | TON | 6 | 0
Generic | 10300225 | SO2 | LB | COAL,SUBBIT | TON-S% | 3.5 | 1
Generic | 10300226 | ACENAPHTHEN | LB | COAL,SUBBIT | TON | 5.1 | -7 | CONTROL
State Specific Factors | 10300226 | ACENAPHTHEN | LB | COAL,SUBBIT | TON | 5.1 | -7
Generic | 10300226 | ACENAPHTHYL | LB | COAL,SUBBIT | TON | 2.5 | -7 | CONTROL
State Specific Factors | 10300226 | ACENAPHTHYL | LB | COAL,SUBBIT | TON | 2.5 | -7
Generic | 10300226 | ACETALDEHYDE | LB | COAL,SUBBIT | TON | 5.7 | -4 | CONTROL
State Specific Factors | 10300226 | ACETALDEHYDE | LB | COAL,SUBBIT | TON | 5.7 | -4
Generic | 10300226 | ACETOPHENONE | LB | COAL,SUBBIT | TON | 1.5 | -5 | CONTROL
State Specific Factors | 10300226 | ACETOPHENONE | LB | COAL,SUBBIT | TON | 1.5 | -5
Generic | 10300226 | ACROLEIN | LB | COAL,SUBBIT | TON | 2.9 | -4 | CONTROL
State Specific Factors | 10300226 | ACROLEIN | LB | COAL,SUBBIT | TON | 2.9 | -4
Generic | 10300226 | AMMONIA | LB | COAL,SUBBIT | TON | 6.3 | -1 | INJCTN,CARBON
Generic | 10300226 | AMMONIA | LB | COAL,SUBBIT | TON | 3.1 | -1 | SCR
Generic | 10300226 | AMMONIA | LB | COAL,SUBBIT | TON | 5.65 | -4
Generic | 10300226 | ANTHRACENE | LB | COAL,SUBBIT | TON | 2.1 | -7 | CONTROL
State Specific Factors | 10300226 | ANTHRACENE | LB | COAL,SUBBIT | TON | 2.1 | -7
Generic | 10300226 | ANTIMONY | LB | COAL,SUBBIT | TON | 1.8 | -5 | CONTROL
State Specific Factors | 10300226 | ANTIMONY | LB | COAL,SUBBIT | TON | 1.8 | -5
Generic | 10300226 | ARSENIC | LB | COAL,SUBBIT | TON | 4.1 | -4 | CONTROL
State Specific Factors | 10300226 | ARSENIC | LB | COAL,SUBBIT | TON | 4.1 | -4
Generic | 10300226 | BENZ(A)ANTHR | LB | COAL,SUBBIT | TON | 8 | -8 | CONTROL
State Specific Factors | 10300226 | BENZ(A)ANTHR | LB | COAL,SUBBIT | TON | 8 | -8
Generic | 10300226 | BENZ(GHI)PE | LB | COAL,SUBBIT | TON | 2.7 | -8 | CONTROL
State Specific Factors | 10300226 | BENZ(GHI)PE | LB | COAL,SUBBIT | TON | 2.7 | -8
Generic | 10300226 | BENZENE | LB | COAL,SUBBIT | TON | 1.3 | -3 | CONTROL
State Specific Factors | 10300226 | BENZENE | LB | COAL,SUBBIT | TON | 1.3 | -3
Generic | 10300226 | BENZO(A)PYRE | LB | COAL,SUBBIT | TON | 3.8 | -8 | CONTROL
State Specific Factors | 10300226 | BENZO(A)PYRE | LB | COAL,SUBBIT | TON | 3.8 | -8
Generic | 10300226 | BENZOFLUO | LB | COAL,SUBBIT | TON | 1.1 | -7 | CONTROL
State Specific Factors | 10300226 | BENZOFLUO | LB | COAL,SUBBIT | TON | 1.1 | -7
Generic | 10300226 | BENZYL CHLOR | LB | COAL,SUBBIT | TON | 7 | -4 | CONTROL
State Specific Factors | 10300226 | BENZYL CHLOR | LB | COAL,SUBBIT | TON | 7 | -4
Generic | 10300226 | BERYLLIUM | LB | COAL,SUBBIT | TON | 2.1 | -5 | CONTROL
State Specific Factors | 10300226 | BERYLLIUM | LB | COAL,SUBBIT | TON | 2.1 | -5
Generic | 10300226 | BIPHENYL | LB | COAL,SUBBIT | TON | 1.7 | -6 | CONTROL
State Specific Factors | 10300226 | BIPHENYL | LB | COAL,SUBBIT | TON | 1.7 | -6
Generic | 10300226 | BROMOFORM | LB | COAL,SUBBIT | TON | 3.9 | -5 | CONTROL
State Specific Factors | 10300226 | BROMOFORM | LB | COAL,SUBBIT | TON | 3.9 | -5
Generic | 10300226 | BROMOMETH | LB | COAL,SUBBIT | TON | 1.6 | -4 | CONTROL
State Specific Factors | 10300226 | BROMOMETH | LB | COAL,SUBBIT | TON | 1.6 | -4
Generic | 10300226 | CADMIUM | LB | COAL,SUBBIT | TON | 5.1 | -5 | CONTROL
State Specific Factors | 10300226 | CADMIUM | LB | COAL,SUBBIT | TON | 5.1 | -5
Generic | 10300226 | CARBON DISUL | LB | COAL,SUBBIT | TON | 1.3 | -4 | CONTROL
State Specific Factors | 10300226 | CARBON DISUL | LB | COAL,SUBBIT | TON | 1.3 | -4
Generic | 10300226 | CHLOROBENZ | LB | COAL,SUBBIT | TON | 2.2 | -5 | CONTROL
State Specific Factors | 10300226 | CHLOROBENZ | LB | COAL,SUBBIT | TON | 2.2 | -5
Generic | 10300226 | CHLOROETHANE | LB | COAL,SUBBIT | TON | 4.2 | -5 | CONTROL
State Specific Factors | 10300226 | CHLOROETHANE | LB | COAL,SUBBIT | TON | 4.2 | -5
Generic | 10300226 | CHLOROFORM | LB | COAL,SUBBIT | TON | 5.9 | -5 | CONTROL
State Specific Factors | 10300226 | CHLOROFORM | LB | COAL,SUBBIT | TON | 5.9 | -5
Generic | 10300226 | CHROMIUM | LB | COAL,SUBBIT | TON | 2.6 | -4 | CONTROL
State Specific Factors | 10300226 | CHROMIUM | LB | COAL,SUBBIT | TON | 2.6 | -4
Generic | 10300226 | CHROMIUM VI | LB | COAL,SUBBIT | TON | 7.9 | -5 | CONTROL
State Specific Factors | 10300226 | CHROMIUM VI | LB | COAL,SUBBIT | TON | 7.9 | -5
Generic | 10300226 | CHRYSENE | LB | COAL,SUBBIT | TON | 1 | -7 | CONTROL
State Specific Factors | 10300226 | CHRYSENE | LB | COAL,SUBBIT | TON | 1 | -7
Generic | 10300226 | CLACETOPHE,2 | LB | COAL,SUBBIT | TON | 7 | -6 | CONTROL
State Specific Factors | 10300226 | CLACETOPHE,2 | LB | COAL,SUBBIT | TON | 7 | -6
Generic | 10300226 | CO | LB | COAL,SUBBIT | TON | 5 | -1
Generic | 10300226 | COBALT | LB | COAL,SUBBIT | TON | 1 | -4 | CONTROL
State Specific Factors | 10300226 | COBALT | LB | COAL,SUBBIT | TON | 1 | -4
Generic | 10300226 | CUMENE | LB | COAL,SUBBIT | TON | 5.3 | -6 | CONTROL
State Specific Factors | 10300226 | CUMENE | LB | COAL,SUBBIT | TON | 5.3 | -6
Generic | 10300226 | CYANIDE | LB | COAL,SUBBIT | TON | 2.5 | -3 | CONTROL
State Specific Factors | 10300226 | CYANIDE | LB | COAL,SUBBIT | TON | 2.5 | -3
Generic | 10300226 | DIBROMOET,12 | LB | COAL,SUBBIT | TON | 1.2 | -6 | CONTROL
State Specific Factors | 10300226 | DIBROMOET,12 | LB | COAL,SUBBIT | TON | 1.2 | -6
Generic | 10300226 | DICHLORETH12 | LB | COAL,SUBBIT | TON | 4 | -5 | CONTROL
State Specific Factors | 10300226 | DICHLORETH12 | LB | COAL,SUBBIT | TON | 4 | -5
Generic | 10300226 | DIMETH SULFA | LB | COAL,SUBBIT | TON | 4.8 | -5 | CONTROL
State Specific Factors | 10300226 | DIMETH SULFA | LB | COAL,SUBBIT | TON | 4.8 | -5
Generic | 10300226 | DINITRTOL,24 | LB | COAL,SUBBIT | TON | 2.8 | -7 | CONTROL
State Specific Factors | 10300226 | DINITRTOL,24 | LB | COAL,SUBBIT | TON | 2.8 | -7
Generic | 10300226 | ETHYLBENZENE | LB | COAL,SUBBIT | TON | 9.4 | -5 | CONTROL
State Specific Factors | 10300226 | ETHYLBENZENE | LB | COAL,SUBBIT | TON | 9.4 | -5
Generic | 10300226 | FLUORANTHENE | LB | COAL,SUBBIT | TON | 7.1 | -7 | CONTROL
State Specific Factors | 10300226 | FLUORANTHENE | LB | COAL,SUBBIT | TON | 7.1 | -7
Generic | 10300226 | FLUORENE | LB | COAL,SUBBIT | TON | 9.1 | -7 | CONTROL
State Specific Factors | 10300226 | FLUORENE | LB | COAL,SUBBIT | TON | 9.1 | -7
Generic | 10300226 | FORMALDEHYDE | LB | COAL,SUBBIT | TON | 2.4 | -4 | CONTROL
State Specific Factors | 10300226 | FORMALDEHYDE | LB | COAL,SUBBIT | TON | 2.4 | -4
Generic | 10300226 | HCL | LB | COAL,SUBBIT | TON | 1.2 | 0
Generic | 10300226 | HEXANE | LB | COAL,SUBBIT | TON | 6.7 | -5 | CONTROL
State Specific Factors | 10300226 | HEXANE | LB | COAL,SUBBIT | TON | 6.7 | -5
Generic | 10300226 | HF | LB | COAL,SUBBIT | TON | 1.5 | -1
Generic | 10300226 | INDN(123CDPY | LB | COAL,SUBBIT | TON | 6.1 | -8 | CONTROL
State Specific Factors | 10300226 | INDN(123CDPY | LB | COAL,SUBBIT | TON | 6.1 | -8
Generic | 10300226 | ISOPHORONE | LB | COAL,SUBBIT | TON | 5.8 | -4 | CONTROL
State Specific Factors | 10300226 | ISOPHORONE | LB | COAL,SUBBIT | TON | 5.8 | -4
Generic | 10300226 | LEAD | LB | COAL,SUBBIT | TON | 4.2 | -4 | CONTROL
State Specific Factors | 10300226 | LEAD | LB | COAL,SUBBIT | TON | 4.2 | -4
Generic | 10300226 | MANGANESE | LB | COAL,SUBBIT | TON | 4.9 | -4 | CONTROL
State Specific Factors | 10300226 | MANGANESE | LB | COAL,SUBBIT | TON | 4.9 | -4
Generic | 10300226 | MERCURY | LB | COAL,SUBBIT | TON | 8.3 | -5 | CONTROL
State Specific Factors | 10300226 | MERCURY | LB | COAL,SUBBIT | TON | 8.3 | -5
Generic | 10300226 | METH ETH KET | LB | COAL,SUBBIT | TON | 3.9 | -4 | CONTROL
State Specific Factors | 10300226 | METH ETH KET | LB | COAL,SUBBIT | TON | 3.9 | -4
Generic | 10300226 | METH HYDRAZI | LB | COAL,SUBBIT | TON | 1.7 | -4 | CONTROL
State Specific Factors | 10300226 | METH HYDRAZI | LB | COAL,SUBBIT | TON | 1.7 | -4
Generic | 10300226 | METH METHACR | LB | COAL,SUBBIT | TON | 2 | -5 | CONTROL
State Specific Factors | 10300226 | METH METHACR | LB | COAL,SUBBIT | TON | 2 | -5
Generic | 10300226 | METH TERT BU | LB | COAL,SUBBIT | TON | 3.5 | -5 | CONTROL
State Specific Factors | 10300226 | METH TERT BU | LB | COAL,SUBBIT | TON | 3.5 | -5
Generic | 10300226 | METHANE | LB | COAL,SUBBIT | TON | 4 | -2
Generic | 10300226 | METHYL CHLOR | LB | COAL,SUBBIT | TON | 5.3 | -4 | CONTROL
State Specific Factors | 10300226 | METHYL CHLOR | LB | COAL,SUBBIT | TON | 5.3 | -4
Generic | 10300226 | METHYLENE CL | LB | COAL,SUBBIT | TON | 2.9 | -4 | CONTROL
State Specific Factors | 10300226 | METHYLENE CL | LB | COAL,SUBBIT | TON | 2.9 | -4
Generic | 10300226 | NAPHTHALENE | LB | COAL,SUBBIT | TON | 1.3 | -5 | CONTROL
State Specific Factors | 10300226 | NAPHTHALENE | LB | COAL,SUBBIT | TON | 1.3 | -5
Generic | 10300226 | NICKEL | LB | COAL,SUBBIT | TON | 2.8 | -4 | CONTROL
State Specific Factors | 10300226 | NICKEL | LB | COAL,SUBBIT | TON | 2.8 | -4
Generic | 10300226 | NITROUS OXID | LB | COAL,SUBBIT | TON | 8 | -2
Generic | 10300226 | NOX | LB | COAL,SUBBIT | TON | 7.2 | 0
Generic | 10300226 | PERC | LB | COAL,SUBBIT | TON | 4.3 | -5 | CONTROL
State Specific Factors | 10300226 | PERC | LB | COAL,SUBBIT | TON | 4.3 | -5
Generic | 10300226 | PHENANTHRENE | LB | COAL,SUBBIT | TON | 2.7 | -6 | CONTROL
State Specific Factors | 10300226 | PHENANTHRENE | LB | COAL,SUBBIT | TON | 2.7 | -6
Generic | 10300226 | PHENOL | LB | COAL,SUBBIT | TON | 1.6 | -5 | CONTROL
State Specific Factors | 10300226 | PHENOL | LB | COAL,SUBBIT | TON | 1.6 | -5
Generic | 10300226 | PM10,FLTRBLE | LB | COAL,SUBBIT | TON-ASH% | 2.3 | 0
Generic | 10300226 | PROPIONALDEH | LB | COAL,SUBBIT | TON | 3.8 | -4 | CONTROL
State Specific Factors | 10300226 | PROPIONALDEH | LB | COAL,SUBBIT | TON | 3.8 | -4
Generic | 10300226 | PYRENE | LB | COAL,SUBBIT | TON | 3.3 | -7 | CONTROL
State Specific Factors | 10300226 | PYRENE | LB | COAL,SUBBIT | TON | 3.3 | -7
Generic | 10300226 | SELENIUM | LB | COAL,SUBBIT | TON | 1.3 | -3 | CONTROL
State Specific Factors | 10300226 | SELENIUM | LB | COAL,SUBBIT | TON | 1.3 | -3
Generic | 10300226 | SO2 | LB | COAL,SUBBIT | TON-S% | 3.5 | 1
Generic | 10300226 | STYRENE | LB | COAL,SUBBIT | TON | 2.5 | -5 | CONTROL
State Specific Factors | 10300226 | STYRENE | LB | COAL,SUBBIT | TON | 2.5 | -5
Generic | 10300226 | TCE,111 | LB | COAL,SUBBIT | TON | 2 | -5 | CONTROL
State Specific Factors | 10300226 | TCE,111 | LB | COAL,SUBBIT | TON | 2 | -5
Generic | 10300226 | TOLUENE | LB | COAL,SUBBIT | TON | 2.4 | -4 | CONTROL
State Specific Factors | 10300226 | TOLUENE | LB | COAL,SUBBIT | TON | 2.4 | -4
Generic | 10300226 | VINYL ACETAT | LB | COAL,SUBBIT | TON | 7.6 | -6 | CONTROL
State Specific Factors | 10300226 | VINYL ACETAT | LB | COAL,SUBBIT | TON | 7.6 | -6
Generic | 10300226 | XYLENES ISO | LB | COAL,SUBBIT | TON | 3.7 | -5 | CONTROL
State Specific Factors | 10300226 | XYLENES ISO | LB | COAL,SUBBIT | TON | 3.7 | -5
Generic | 10300300 | AMMONIA | LB | LIGNITE | TON | 6.3 | -1 | INJCTN,CARBON
Generic | 10300300 | AMMONIA | LB | LIGNITE | TON | 3.1 | -1 | SCR
Generic | 10300300 | AMMONIA | LB | LIGNITE | TON | 5.65 | -4
Generic | 10300305 | ACENAPHTHEN | LB | LIGNITE | TON | 5.1 | -7 | CONTROL
State Specific Factors | 10300305 | ACENAPHTHEN | LB | LIGNITE | TON | 5.1 | -7
Generic | 10300305 | ACENAPHTHYL | LB | LIGNITE | TON | 2.5 | -7 | CONTROL
State Specific Factors | 10300305 | ACENAPHTHYL | LB | LIGNITE | TON | 2.5 | -7
Generic | 10300305 | ACETALDEHYDE | LB | LIGNITE | TON | 5.7 | -4 | CONTROL
State Specific Factors | 10300305 | ACETALDEHYDE | LB | LIGNITE | TON | 5.7 | -4
Generic | 10300305 | ACETOPHENONE | LB | LIGNITE | TON | 1.5 | -5 | CONTROL
State Specific Factors | 10300305 | ACETOPHENONE | LB | LIGNITE | TON | 1.5 | -5
Generic | 10300305 | ACROLEIN | LB | LIGNITE | TON | 2.9 | -4 | CONTROL
State Specific Factors | 10300305 | ACROLEIN | LB | LIGNITE | TON | 2.9 | -4
Generic | 10300305 | AMMONIA | LB | LIGNITE | TON | 6.3 | -1 | INJCTN,CARBON
Generic | 10300305 | AMMONIA | LB | LIGNITE | TON | 3.1 | -1 | SCR
Generic | 10300305 | AMMONIA | LB | LIGNITE | TON | 5.65 | -4
Generic | 10300305 | ANTHRACENE | LB | LIGNITE | TON | 2.1 | -7 | CONTROL
State Specific Factors | 10300305 | ANTHRACENE | LB | LIGNITE | TON | 2.1 | -7
Generic | 10300305 | ANTIMONY | LB | LIGNITE | TON | 1.8 | -5 | CONTROL
State Specific Factors | 10300305 | ANTIMONY | LB | LIGNITE | TON | 1.8 | -5
Generic | 10300305 | ARSENIC | LB | LIGNITE | TON | 4.1 | -4 | CONTROL
State Specific Factors | 10300305 | ARSENIC | LB | LIGNITE | TON | 4.1 | -4
Generic | 10300305 | BENZ(A)ANTHR | LB | LIGNITE | TON | 8 | -8 | CONTROL
State Specific Factors | 10300305 | BENZ(A)ANTHR | LB | LIGNITE | TON | 8 | -8
Generic | 10300305 | BENZ(GHI)PE | LB | LIGNITE | TON | 2.7 | -8 | CONTROL
State Specific Factors | 10300305 | BENZ(GHI)PE | LB | LIGNITE | TON | 2.7 | -8
Generic | 10300305 | BENZENE | LB | LIGNITE | TON | 1.3 | -3 | CONTROL
State Specific Factors | 10300305 | BENZENE | LB | LIGNITE | TON | 1.3 | -3
Generic | 10300305 | BENZO(A)PYRE | LB | LIGNITE | TON | 3.8 | -8 | CONTROL
State Specific Factors | 10300305 | BENZO(A)PYRE | LB | LIGNITE | TON | 3.8 | -8
Generic | 10300305 | BENZOFLUO | LB | LIGNITE | TON | 1.1 | -7 | CONTROL
State Specific Factors | 10300305 | BENZOFLUO | LB | LIGNITE | TON | 1.1 | -7
Generic | 10300305 | BENZYL CHLOR | LB | LIGNITE | TON | 7 | -4 | CONTROL
State Specific Factors | 10300305 | BENZYL CHLOR | LB | LIGNITE | TON | 7 | -4
Generic | 10300305 | BERYLLIUM | LB | LIGNITE | TON | 2.1 | -5 | CONTROL
State Specific Factors | 10300305 | BERYLLIUM | LB | LIGNITE | TON | 2.1 | -5
Generic | 10300305 | BIPHENYL | LB | LIGNITE | TON | 1.7 | -6 | CONTROL
State Specific Factors | 10300305 | BIPHENYL | LB | LIGNITE | TON | 1.7 | -6
Generic | 10300305 | BROMOFORM | LB | LIGNITE | TON | 3.9 | -5 | CONTROL
State Specific Factors | 10300305 | BROMOFORM | LB | LIGNITE | TON | 3.9 | -5
Generic | 10300305 | BROMOMETH | LB | LIGNITE | TON | 1.6 | -4 | CONTROL
State Specific Factors | 10300305 | BROMOMETH | LB | LIGNITE | TON | 1.6 | -4
Generic | 10300305 | CADMIUM | LB | LIGNITE | TON | 5.1 | -5 | CONTROL
State Specific Factors | 10300305 | CADMIUM | LB | LIGNITE | TON | 5.1 | -5
Generic | 10300305 | CARBON DISUL | LB | LIGNITE | TON | 1.3 | -4 | CONTROL
State Specific Factors | 10300305 | CARBON DISUL | LB | LIGNITE | TON | 1.3 | -4
Generic | 10300305 | CHLOROBENZ | LB | LIGNITE | TON | 2.2 | -5 | CONTROL
State Specific Factors | 10300305 | CHLOROBENZ | LB | LIGNITE | TON | 2.2 | -5
Generic | 10300305 | CHLOROETHANE | LB | LIGNITE | TON | 4.2 | -5 | CONTROL
State Specific Factors | 10300305 | CHLOROETHANE | LB | LIGNITE | TON | 4.2 | -5
Generic | 10300305 | CHLOROFORM | LB | LIGNITE | TON | 5.9 | -5 | CONTROL
State Specific Factors | 10300305 | CHLOROFORM | LB | LIGNITE | TON | 5.9 | -5
Generic | 10300305 | CHROMIUM | LB | LIGNITE | TON | 2.6 | -4 | CONTROL
State Specific Factors | 10300305 | CHROMIUM | LB | LIGNITE | TON | 2.6 | -4
Generic | 10300305 | CHROMIUM VI | LB | LIGNITE | TON | 7.9 | -5 | CONTROL
State Specific Factors | 10300305 | CHROMIUM VI | LB | LIGNITE | TON | 7.9 | -5
Generic | 10300305 | CHRYSENE | LB | LIGNITE | TON | 1 | -7 | CONTROL
State Specific Factors | 10300305 | CHRYSENE | LB | LIGNITE | TON | 1 | -7
Generic | 10300305 | CLACETOPHE,2 | LB | LIGNITE | TON | 7 | -6 | CONTROL
State Specific Factors | 10300305 | CLACETOPHE,2 | LB | LIGNITE | TON | 7 | -6
Generic | 10300305 | COBALT | LB | LIGNITE | TON | 1 | -4 | CONTROL
State Specific Factors | 10300305 | COBALT | LB | LIGNITE | TON | 1 | -4
Generic | 10300305 | CUMENE | LB | LIGNITE | TON | 5.3 | -6 | CONTROL
State Specific Factors | 10300305 | CUMENE | LB | LIGNITE | TON | 5.3 | -6
Generic | 10300305 | CYANIDE | LB | LIGNITE | TON | 2.5 | -3 | CONTROL
State Specific Factors | 10300305 | CYANIDE | LB | LIGNITE | TON | 2.5 | -3
Generic | 10300305 | DIBROMOET,12 | LB | LIGNITE | TON | 1.2 | -6 | CONTROL
State Specific Factors | 10300305 | DIBROMOET,12 | LB | LIGNITE | TON | 1.2 | -6
Generic | 10300305 | DICHLORETH12 | LB | LIGNITE | TON | 4 | -5 | CONTROL
State Specific Factors | 10300305 | DICHLORETH12 | LB | LIGNITE | TON | 4 | -5
Generic | 10300305 | DIMETH SULFA | LB | LIGNITE | TON | 4.8 | -5 | CONTROL
State Specific Factors | 10300305 | DIMETH SULFA | LB | LIGNITE | TON | 4.8 | -5
Generic | 10300305 | DINITRTOL,24 | LB | LIGNITE | TON | 2.8 | -7 | CONTROL
State Specific Factors | 10300305 | DINITRTOL,24 | LB | LIGNITE | TON | 2.8 | -7
Generic | 10300305 | ETHYLBENZENE | LB | LIGNITE | TON | 9.4 | -5 | CONTROL
State Specific Factors | 10300305 | ETHYLBENZENE | LB | LIGNITE | TON | 9.4 | -5
Generic | 10300305 | FLUORANTHENE | LB | LIGNITE | TON | 7.1 | -7 | CONTROL
State Specific Factors | 10300305 | FLUORANTHENE | LB | LIGNITE | TON | 7.1 | -7
Generic | 10300305 | FLUORENE | LB | LIGNITE | TON | 9.1 | -7 | CONTROL
State Specific Factors | 10300305 | FLUORENE | LB | LIGNITE | TON | 9.1 | -7
Generic | 10300305 | FORMALDEHYDE | LB | LIGNITE | TON | 2.4 | -4 | CONTROL
State Specific Factors | 10300305 | FORMALDEHYDE | LB | LIGNITE | TON | 2.4 | -4
Generic | 10300305 | HCL | LB | LIGNITE | TON | 1.2 | 0
Generic | 10300305 | HEXANE | LB | LIGNITE | TON | 6.7 | -5 | CONTROL
State Specific Factors | 10300305 | HEXANE | LB | LIGNITE | TON | 6.7 | -5
Generic | 10300305 | HF | LB | LIGNITE | TON | 1.5 | -1
Generic | 10300305 | INDN(123CDPY | LB | LIGNITE | TON | 6.1 | -8 | CONTROL
State Specific Factors | 10300305 | INDN(123CDPY | LB | LIGNITE | TON | 6.1 | -8
Generic | 10300305 | ISOPHORONE | LB | LIGNITE | TON | 5.8 | -4 | CONTROL
State Specific Factors | 10300305 | ISOPHORONE | LB | LIGNITE | TON | 5.8 | -4
Generic | 10300305 | LEAD | LB | LIGNITE | TON | 4.2 | -4 | CONTROL
State Specific Factors | 10300305 | LEAD | LB | LIGNITE | TON | 4.2 | -4
Generic | 10300305 | MANGANESE | LB | LIGNITE | TON | 4.9 | -4 | CONTROL
State Specific Factors | 10300305 | MANGANESE | LB | LIGNITE | TON | 4.9 | -4
Generic | 10300305 | MERCURY | LB | LIGNITE | TON | 8.3 | -5 | CONTROL
State Specific Factors | 10300305 | MERCURY | LB | LIGNITE | TON | 8.3 | -5
Generic | 10300305 | METH ETH KET | LB | LIGNITE | TON | 3.9 | -4 | CONTROL
State Specific Factors | 10300305 | METH ETH KET | LB | LIGNITE | TON | 3.9 | -4
Generic | 10300305 | METH HYDRAZI | LB | LIGNITE | TON | 1.7 | -4 | CONTROL
State Specific Factors | 10300305 | METH HYDRAZI | LB | LIGNITE | TON | 1.7 | -4
Generic | 10300305 | METH METHACR | LB | LIGNITE | TON | 2 | -5 | CONTROL
State Specific Factors | 10300305 | METH METHACR | LB | LIGNITE | TON | 2 | -5
Generic | 10300305 | METH TERT BU | LB | LIGNITE | TON | 3.5 | -5 | CONTROL
State Specific Factors | 10300305 | METH TERT BU | LB | LIGNITE | TON | 3.5 | -5
Generic | 10300305 | METHYL CHLOR | LB | LIGNITE | TON | 5.3 | -4 | CONTROL
State Specific Factors | 10300305 | METHYL CHLOR | LB | LIGNITE | TON | 5.3 | -4
Generic | 10300305 | METHYLENE CL | LB | LIGNITE | TON | 2.9 | -4 | CONTROL
State Specific Factors | 10300305 | METHYLENE CL | LB | LIGNITE | TON | 2.9 | -4
Generic | 10300305 | NAPHTHALENE | LB | LIGNITE | TON | 1.3 | -5 | CONTROL
State Specific Factors | 10300305 | NAPHTHALENE | LB | LIGNITE | TON | 1.3 | -5
Generic | 10300305 | NICKEL | LB | LIGNITE | TON | 2.8 | -4 | CONTROL
State Specific Factors | 10300305 | NICKEL | LB | LIGNITE | TON | 2.8 | -4
Generic | 10300305 | PERC | LB | LIGNITE | TON | 4.3 | -5 | CONTROL
State Specific Factors | 10300305 | PERC | LB | LIGNITE | TON | 4.3 | -5
Generic | 10300305 | PHENANTHRENE | LB | LIGNITE | TON | 2.7 | -6 | CONTROL
State Specific Factors | 10300305 | PHENANTHRENE | LB | LIGNITE | TON | 2.7 | -6
Generic | 10300305 | PHENOL | LB | LIGNITE | TON | 1.6 | -5 | CONTROL
State Specific Factors | 10300305 | PHENOL | LB | LIGNITE | TON | 1.6 | -5
Generic | 10300305 | PROPIONALDEH | LB | LIGNITE | TON | 3.8 | -4 | CONTROL
State Specific Factors | 10300305 | PROPIONALDEH | LB | LIGNITE | TON | 3.8 | -4
Generic | 10300305 | PYRENE | LB | LIGNITE | TON | 3.3 | -7 | CONTROL
State Specific Factors | 10300305 | PYRENE | LB | LIGNITE | TON | 3.3 | -7
Generic | 10300305 | SELENIUM | LB | LIGNITE | TON | 1.3 | -3 | CONTROL
State Specific Factors | 10300305 | SELENIUM | LB | LIGNITE | TON | 1.3 | -3
Generic | 10300305 | SO2 | LB | LIGNITE | TON-S% | 3 | 1
Generic | 10300305 | STYRENE | LB | LIGNITE | TON | 2.5 | -5 | CONTROL
State Specific Factors | 10300305 | STYRENE | LB | LIGNITE | TON | 2.5 | -5
Generic | 10300305 | TCE,111 | LB | LIGNITE | TON | 2 | -5 | CONTROL
State Specific Factors | 10300305 | TCE,111 | LB | LIGNITE | TON | 2 | -5
Generic | 10300305 | TOLUENE | LB | LIGNITE | TON | 2.4 | -4 | CONTROL
State Specific Factors | 10300305 | TOLUENE | LB | LIGNITE | TON | 2.4 | -4
Generic | 10300305 | VINYL ACETAT | LB | LIGNITE | TON | 7.6 | -6 | CONTROL
State Specific Factors | 10300305 | VINYL ACETAT | LB | LIGNITE | TON | 7.6 | -6
Generic | 10300305 | VOC | LB | LIGNITE | TON | 7 | -2
Generic | 10300305 | XYLENES ISO | LB | LIGNITE | TON | 3.7 | -5 | CONTROL
State Specific Factors | 10300305 | XYLENES ISO | LB | LIGNITE | TON | 3.7 | -5
Generic | 10300306 | ACENAPHTHEN | LB | LIGNITE | TON | 5.1 | -7 | CONTROL
State Specific Factors | 10300306 | ACENAPHTHEN | LB | LIGNITE | TON | 5.1 | -7
Generic | 10300306 | ACENAPHTHYL | LB | LIGNITE | TON | 2.5 | -7 | CONTROL
State Specific Factors | 10300306 | ACENAPHTHYL | LB | LIGNITE | TON | 2.5 | -7
Generic | 10300306 | ACETALDEHYDE | LB | LIGNITE | TON | 5.7 | -4 | CONTROL
State Specific Factors | 10300306 | ACETALDEHYDE | LB | LIGNITE | TON | 5.7 | -4
Generic | 10300306 | ACETOPHENONE | LB | LIGNITE | TON | 1.5 | -5 | CONTROL
State Specific Factors | 10300306 | ACETOPHENONE | LB | LIGNITE | TON | 1.5 | -5
Generic | 10300306 | ACROLEIN | LB | LIGNITE | TON | 2.9 | -4 | CONTROL
State Specific Factors | 10300306 | ACROLEIN | LB | LIGNITE | TON | 2.9 | -4
Generic | 10300306 | AMMONIA | LB | LIGNITE | TON | 6.3 | -1 | INJCTN,CARBON
Generic | 10300306 | AMMONIA | LB | LIGNITE | TON | 3.1 | -1 | SCR
Generic | 10300306 | AMMONIA | LB | LIGNITE | TON | 5.65 | -4
Generic | 10300306 | ANTHRACENE | LB | LIGNITE | TON | 2.1 | -7 | CONTROL
State Specific Factors | 10300306 | ANTHRACENE | LB | LIGNITE | TON | 2.1 | -7
Generic | 10300306 | ANTIMONY | LB | LIGNITE | TON | 1.8 | -5 | CONTROL
State Specific Factors | 10300306 | ANTIMONY | LB | LIGNITE | TON | 1.8 | -5
Generic | 10300306 | ARSENIC | LB | LIGNITE | TON | 4.1 | -4 | CONTROL
State Specific Factors | 10300306 | ARSENIC | LB | LIGNITE | TON | 4.1 | -4
Generic | 10300306 | BENZ(A)ANTHR | LB | LIGNITE | TON | 8 | -8 | CONTROL
State Specific Factors | 10300306 | BENZ(A)ANTHR | LB | LIGNITE | TON | 8 | -8
Generic | 10300306 | BENZ(GHI)PE | LB | LIGNITE | TON | 2.7 | -8 | CONTROL
State Specific Factors | 10300306 | BENZ(GHI)PE | LB | LIGNITE | TON | 2.7 | -8
Generic | 10300306 | BENZENE | LB | LIGNITE | TON | 1.3 | -3 | CONTROL
State Specific Factors | 10300306 | BENZENE | LB | LIGNITE | TON | 1.3 | -3
Generic | 10300306 | BENZO(A)PYRE | LB | LIGNITE | TON | 3.8 | -8 | CONTROL
State Specific Factors | 10300306 | BENZO(A)PYRE | LB | LIGNITE | TON | 3.8 | -8
Generic | 10300306 | BENZOFLUO | LB | LIGNITE | TON | 1.1 | -7 | CONTROL
State Specific Factors | 10300306 | BENZOFLUO | LB | LIGNITE | TON | 1.1 | -7
Generic | 10300306 | BENZYL CHLOR | LB | LIGNITE | TON | 7 | -4 | CONTROL
State Specific Factors | 10300306 | BENZYL CHLOR | LB | LIGNITE | TON | 7 | -4
Generic | 10300306 | BERYLLIUM | LB | LIGNITE | TON | 2.1 | -5 | CONTROL
State Specific Factors | 10300306 | BERYLLIUM | LB | LIGNITE | TON | 2.1 | -5
Generic | 10300306 | BIPHENYL | LB | LIGNITE | TON | 1.7 | -6 | CONTROL
State Specific Factors | 10300306 | BIPHENYL | LB | LIGNITE | TON | 1.7 | -6
Generic | 10300306 | BROMOFORM | LB | LIGNITE | TON | 3.9 | -5 | CONTROL
State Specific Factors | 10300306 | BROMOFORM | LB | LIGNITE | TON | 3.9 | -5
Generic | 10300306 | BROMOMETH | LB | LIGNITE | TON | 1.6 | -4 | CONTROL
State Specific Factors | 10300306 | BROMOMETH | LB | LIGNITE | TON | 1.6 | -4
Generic | 10300306 | CADMIUM | LB | LIGNITE | TON | 5.1 | -5 | CONTROL
State Specific Factors | 10300306 | CADMIUM | LB | LIGNITE | TON | 5.1 | -5
Generic | 10300306 | CARBON DISUL | LB | LIGNITE | TON | 1.3 | -4 | CONTROL
State Specific Factors | 10300306 | CARBON DISUL | LB | LIGNITE | TON | 1.3 | -4
Generic | 10300306 | CHLOROBENZ | LB | LIGNITE | TON | 2.2 | -5 | CONTROL
State Specific Factors | 10300306 | CHLOROBENZ | LB | LIGNITE | TON | 2.2 | -5
Generic | 10300306 | CHLOROETHANE | LB | LIGNITE | TON | 4.2 | -5 | CONTROL
State Specific Factors | 10300306 | CHLOROETHANE | LB | LIGNITE | TON | 4.2 | -5
Generic | 10300306 | CHLOROFORM | LB | LIGNITE | TON | 5.9 | -5 | CONTROL
State Specific Factors | 10300306 | CHLOROFORM | LB | LIGNITE | TON | 5.9 | -5
Generic | 10300306 | CHROMIUM | LB | LIGNITE | TON | 2.6 | -4 | CONTROL
State Specific Factors | 10300306 | CHROMIUM | LB | LIGNITE | TON | 2.6 | -4
Generic | 10300306 | CHROMIUM VI | LB | LIGNITE | TON | 7.9 | -5 | CONTROL
State Specific Factors | 10300306 | CHROMIUM VI | LB | LIGNITE | TON | 7.9 | -5
Generic | 10300306 | CHRYSENE | LB | LIGNITE | TON | 1 | -7 | CONTROL
State Specific Factors | 10300306 | CHRYSENE | LB | LIGNITE | TON | 1 | -7
Generic | 10300306 | CLACETOPHE,2 | LB | LIGNITE | TON | 7 | -6 | CONTROL
State Specific Factors | 10300306 | CLACETOPHE,2 | LB | LIGNITE | TON | 7 | -6
Generic | 10300306 | CO | LB | LIGNITE | TON | 6 | -1
Generic | 10300306 | COBALT | LB | LIGNITE | TON | 1 | -4 | CONTROL
State Specific Factors | 10300306 | COBALT | LB | LIGNITE | TON | 1 | -4
Generic | 10300306 | CUMENE | LB | LIGNITE | TON | 5.3 | -6 | CONTROL
State Specific Factors | 10300306 | CUMENE | LB | LIGNITE | TON | 5.3 | -6
Generic | 10300306 | CYANIDE | LB | LIGNITE | TON | 2.5 | -3 | CONTROL
State Specific Factors | 10300306 | CYANIDE | LB | LIGNITE | TON | 2.5 | -3
Generic | 10300306 | DIBROMOET,12 | LB | LIGNITE | TON | 1.2 | -6 | CONTROL
State Specific Factors | 10300306 | DIBROMOET,12 | LB | LIGNITE | TON | 1.2 | -6
Generic | 10300306 | DICHLORETH12 | LB | LIGNITE | TON | 4 | -5 | CONTROL
State Specific Factors | 10300306 | DICHLORETH12 | LB | LIGNITE | TON | 4 | -5
Generic | 10300306 | DIMETH SULFA | LB | LIGNITE | TON | 4.8 | -5 | CONTROL
State Specific Factors | 10300306 | DIMETH SULFA | LB | LIGNITE | TON | 4.8 | -5
Generic | 10300306 | DINITRTOL,24 | LB | LIGNITE | TON | 2.8 | -7 | CONTROL
State Specific Factors | 10300306 | DINITRTOL,24 | LB | LIGNITE | TON | 2.8 | -7
Generic | 10300306 | ETHYLBENZENE | LB | LIGNITE | TON | 9.4 | -5 | CONTROL
State Specific Factors | 10300306 | ETHYLBENZENE | LB | LIGNITE | TON | 9.4 | -5
Generic | 10300306 | FLUORANTHENE | LB | LIGNITE | TON | 7.1 | -7 | CONTROL
State Specific Factors | 10300306 | FLUORANTHENE | LB | LIGNITE | TON | 7.1 | -7
Generic | 10300306 | FLUORENE | LB | LIGNITE | TON | 9.1 | -7 | CONTROL
State Specific Factors | 10300306 | FLUORENE | LB | LIGNITE | TON | 9.1 | -7
Generic | 10300306 | FORMALDEHYDE | LB | LIGNITE | TON | 2.4 | -4 | CONTROL
State Specific Factors | 10300306 | FORMALDEHYDE | LB | LIGNITE | TON | 2.4 | -4
Generic | 10300306 | HCL | LB | LIGNITE | TON | 1.2 | 0
Generic | 10300306 | HEXANE | LB | LIGNITE | TON | 6.7 | -5 | CONTROL
State Specific Factors | 10300306 | HEXANE | LB | LIGNITE | TON | 6.7 | -5
Generic | 10300306 | HF | LB | LIGNITE | TON | 1.5 | -1
Generic | 10300306 | INDN(123CDPY | LB | LIGNITE | TON | 6.1 | -8 | CONTROL
State Specific Factors | 10300306 | INDN(123CDPY | LB | LIGNITE | TON | 6.1 | -8
Generic | 10300306 | ISOPHORONE | LB | LIGNITE | TON | 5.8 | -4 | CONTROL
State Specific Factors | 10300306 | ISOPHORONE | LB | LIGNITE | TON | 5.8 | -4
Generic | 10300306 | LEAD | LB | LIGNITE | TON | 4.2 | -4 | CONTROL
State Specific Factors | 10300306 | LEAD | LB | LIGNITE | TON | 4.2 | -4
Generic | 10300306 | MANGANESE | LB | LIGNITE | TON | 4.9 | -4 | CONTROL
State Specific Factors | 10300306 | MANGANESE | LB | LIGNITE | TON | 4.9 | -4
Generic | 10300306 | MERCURY | LB | LIGNITE | TON | 8.3 | -5 | CONTROL
State Specific Factors | 10300306 | MERCURY | LB | LIGNITE | TON | 8.3 | -5
Generic | 10300306 | METH ETH KET | LB | LIGNITE | TON | 3.9 | -4 | CONTROL
State Specific Factors | 10300306 | METH ETH KET | LB | LIGNITE | TON | 3.9 | -4
Generic | 10300306 | METH HYDRAZI | LB | LIGNITE | TON | 1.7 | -4 | CONTROL
State Specific Factors | 10300306 | METH HYDRAZI | LB | LIGNITE | TON | 1.7 | -4
Generic | 10300306 | METH METHACR | LB | LIGNITE | TON | 2 | -5 | CONTROL
State Specific Factors | 10300306 | METH METHACR | LB | LIGNITE | TON | 2 | -5
Generic | 10300306 | METH TERT BU | LB | LIGNITE | TON | 3.5 | -5 | CONTROL
State Specific Factors | 10300306 | METH TERT BU | LB | LIGNITE | TON | 3.5 | -5
Generic | 10300306 | METHYL CHLOR | LB | LIGNITE | TON | 5.3 | -4 | CONTROL
State Specific Factors | 10300306 | METHYL CHLOR | LB | LIGNITE | TON | 5.3 | -4
Generic | 10300306 | METHYLENE CL | LB | LIGNITE | TON | 2.9 | -4 | CONTROL
State Specific Factors | 10300306 | METHYLENE CL | LB | LIGNITE | TON | 2.9 | -4
Generic | 10300306 | NAPHTHALENE | LB | LIGNITE | TON | 1.3 | -5 | CONTROL
State Specific Factors | 10300306 | NAPHTHALENE | LB | LIGNITE | TON | 1.3 | -5
Generic | 10300306 | NICKEL | LB | LIGNITE | TON | 2.8 | -4 | CONTROL
State Specific Factors | 10300306 | NICKEL | LB | LIGNITE | TON | 2.8 | -4
Generic | 10300306 | PERC | LB | LIGNITE | TON | 4.3 | -5 | CONTROL
State Specific Factors | 10300306 | PERC | LB | LIGNITE | TON | 4.3 | -5
Generic | 10300306 | PHENANTHRENE | LB | LIGNITE | TON | 2.7 | -6 | CONTROL
State Specific Factors | 10300306 | PHENANTHRENE | LB | LIGNITE | TON | 2.7 | -6
Generic | 10300306 | PHENOL | LB | LIGNITE | TON | 1.6 | -5 | CONTROL
State Specific Factors | 10300306 | PHENOL | LB | LIGNITE | TON | 1.6 | -5
Generic | 10300306 | PROPIONALDEH | LB | LIGNITE | TON | 3.8 | -4 | CONTROL
State Specific Factors | 10300306 | PROPIONALDEH | LB | LIGNITE | TON | 3.8 | -4
Generic | 10300306 | PYRENE | LB | LIGNITE | TON | 3.3 | -7 | CONTROL
State Specific Factors | 10300306 | PYRENE | LB | LIGNITE | TON | 3.3 | -7
Generic | 10300306 | SELENIUM | LB | LIGNITE | TON | 1.3 | -3 | CONTROL
State Specific Factors | 10300306 | SELENIUM | LB | LIGNITE | TON | 1.3 | -3
Generic | 10300306 | SO2 | LB | LIGNITE | TON-S% | 3 | 1
Generic | 10300306 | STYRENE | LB | LIGNITE | TON | 2.5 | -5 | CONTROL
State Specific Factors | 10300306 | STYRENE | LB | LIGNITE | TON | 2.5 | -5
Generic | 10300306 | TCE,111 | LB | LIGNITE | TON | 2 | -5 | CONTROL
State Specific Factors | 10300306 | TCE,111 | LB | LIGNITE | TON | 2 | -5
Generic | 10300306 | TOLUENE | LB | LIGNITE | TON | 2.4 | -4 | CONTROL
State Specific Factors | 10300306 | TOLUENE | LB | LIGNITE | TON | 2.4 | -4
Generic | 10300306 | VINYL ACETAT | LB | LIGNITE | TON | 7.6 | -6 | CONTROL
State Specific Factors | 10300306 | VINYL ACETAT | LB | LIGNITE | TON | 7.6 | -6
Generic | 10300306 | VOC | LB | LIGNITE | TON | 7 | -2
Generic | 10300306 | XYLENES ISO | LB | LIGNITE | TON | 3.7 | -5 | CONTROL
State Specific Factors | 10300306 | XYLENES ISO | LB | LIGNITE | TON | 3.7 | -5
Generic | 10300307 | AMMONIA | LB | LIGNITE | TON | 6.3 | -1 | INJCTN,CARBON
Generic | 10300307 | AMMONIA | LB | LIGNITE | TON | 3.1 | -1 | SCR
Generic | 10300307 | AMMONIA | LB | LIGNITE | TON | 5.65 | -4
Generic | 10300307 | CO | LB | LIGNITE | TON | 6 | 0
Generic | 10300307 | HCL | LB | LIGNITE | TON | 1.2 | 0
Generic | 10300307 | HF | LB | LIGNITE | TON | 1.5 | -1
Generic | 10300307 | NOX | LB | LIGNITE | TON | 6 | 0
Generic | 10300307 | PM10,FLTRBLE | LB | LIGNITE | TON-ASH% | 1.07 | 0
Generic | 10300307 | SO2 | LB | LIGNITE | TON-S% | 3 | 1
Generic | 10300307 | VOC | LB | LIGNITE | TON | 7 | -2
Generic | 10300309 | AMMONIA | LB | LIGNITE | TON | 6.3 | -1 | INJCTN,CARBON
Generic | 10300309 | AMMONIA | LB | LIGNITE | TON | 3.1 | -1 | SCR
Generic | 10300309 | AMMONIA | LB | LIGNITE | TON | 5.65 | -4
Generic | 10300309 | CO | LB | LIGNITE | TON | 5 | 0
Generic | 10300309 | HCL | LB | LIGNITE | TON | 1.2 | 0
Generic | 10300309 | HF | LB | LIGNITE | TON | 1.5 | -1
Generic | 10300309 | SO2 | LB | LIGNITE | TON-S% | 3 | 1
Generic | 10300309 | VOC | LB | LIGNITE | TON | 7 | -2
Generic | 10300401 | AMMONIA | LB | RESIDUAL OIL | E3 GAL | 2.9 | 0 | NSCR
Generic | 10300401 | AMMONIA | LB | RESIDUAL OIL | E3 GAL | 1.4 | 0 | SCR
Generic | 10300401 | AMMONIA | LB | RESIDUAL OIL | E3 GAL | 8 | -1
Generic | 10300401 | CO | LB | RESIDUAL OIL | E3 GAL | 5 | 0
Generic | 10300401 | FORMALDEHYDE | LB | RESIDUAL OIL | E3 GAL | 4.25 | -2
Generic | 10300401 | METHANE | LB | RESIDUAL OIL | E3 GAL | 4.75 | -1
Generic | 10300401 | NOX | LB | RESIDUAL OIL | E3 GAL | 4.7 | 1
State Specific Factors | 10300401 | PM10,PRIMARY | LB | RESIDUAL OIL | KGAL-S% | 6.67 | 0
State Specific Factors | 10300401 | PM2.5,PRIMRY | LB | RESIDUAL OIL | KGAL-S% | 3.42 | 0
Generic | 10300401 | SO2 | LB | RESIDUAL OIL | KGAL-S% | 1.57 | 2
Generic | 10300401 | TNMOC | LB | RESIDUAL OIL | E3 GAL | 1.13 | 0
Generic | 10300402 | AMMONIA | LB | RESIDUAL OIL | E3 GAL | 2.9 | 0 | INJCTN,CARBON
Generic | 10300402 | AMMONIA | LB | RESIDUAL OIL | E3 GAL | 1.4 | 0 | SCR
Generic | 10300402 | AMMONIA | LB | RESIDUAL OIL | E3 GAL | 8 | -1
Generic | 10300402 | CO | LB | RESIDUAL OIL | E3 GAL | 5 | 0
Generic | 10300402 | METHANE | LB | RESIDUAL OIL | E3 GAL | 4.75 | -1
Generic | 10300402 | NOX | LB | RESIDUAL OIL | E3 GAL | 5.5 | 1
State Specific Factors | 10300402 | PM10,FLTRBLE | LB | RESIDUAL OIL | KGAL-S% | 5.17 | 0
State Specific Factors | 10300402 | PM2.5,FLTRBL | LB | RESIDUAL OIL | KGAL-S% | 1.92 | 0
Generic | 10300402 | SO2 | LB | RESIDUAL OIL | KGAL-S% | 1.57 | 2
Generic | 10300403 | AMMONIA | LB | RESIDUAL OIL | E3 GAL | 2.9 | 0 | INJCTN,CARBON
Generic | 10300403 | AMMONIA | LB | RESIDUAL OIL | E3 GAL | 1.4 | 0 | SCR
Generic | 10300403 | AMMONIA | LB | RESIDUAL OIL | E3 GAL | 8 | -1
Generic | 10300403 | CO | LB | RESIDUAL OIL | E3 GAL | 5 | 0
Generic | 10300403 | METHANE | LB | RESIDUAL OIL | E3 GAL | 4.75 | -1
Generic | 10300403 | NOX | LB | RESIDUAL OIL | E3 GAL | 5.5 | 1
State Specific Factors | 10300403 | PM10,FLTRBLE | LB | RESIDUAL OIL | KGAL-S% | 5.17 | 0
Generic | 10300403 | PM2.5,FLTRBL | LB | RESIDUAL OIL | KGAL-S% | 1.92 | 0
Generic | 10300403 | SO2 | LB | RESIDUAL OIL | KGAL-S% | 1.57 | 2
Generic | 10300404 | AMMONIA | LB | RESIDUAL OIL | E3 GAL | 2.9 | 0 | INJCTN,CARBON
Generic | 10300404 | AMMONIA | LB | RESIDUAL OIL | E3 GAL | 1.4 | 0 | SCR
Generic | 10300404 | AMMONIA | LB | RESIDUAL OIL | E3 GAL | 8 | -1
Generic | 10300404 | CO | LB | RESIDUAL OIL | E3 GAL | 5 | 0
Generic | 10300404 | METHANE | LB | RESIDUAL OIL | E3 GAL | 4.75 | -1
Generic | 10300404 | NOX | LB | RESIDUAL OIL | E3 GAL | 5.5 | 1
Generic | 10300404 | PM10,FLTRBLE | LB | RESIDUAL OIL | KGAL-S% | 6.2 | 0
Generic | 10300404 | PM2.5,FLTRBL | LB | RESIDUAL OIL | KGAL-S% | 2.3 | 0
Generic | 10300404 | SO2 | LB | RESIDUAL OIL | KGAL-S% | 1.57 | 2
Generic | 10300501 | AMMONIA | LB | DISTILLATE | E3 GAL | 2.9 | 0 | INJCTN,CARBON
Generic | 10300501 | AMMONIA | LB | DISTILLATE | E3 GAL | 1.4 | 0 | SCR
Generic | 10300501 | AMMONIA | LB | DISTILLATE | E3 GAL | 8 | -1
Generic | 10300501 | BENZENE | LB | DISTILLATE | E3 GAL | 2.75 | -3
Generic | 10300501 | BENZO(A)PYRE | LB | DISTILLATE | E3 GAL | 1.34 | -6
Generic | 10300501 | BERYLLIUM | LB | DISTILLATE | E3 GAL | 4.2 | -4
Generic | 10300501 | CADMIUM | LB | DISTILLATE | E3 GAL | 4.2 | -4
Generic | 10300501 | CO | LB | DISTILLATE | E3 GAL | 5 | 0 | LOW NOX BURNERS | FLUE GAS RECIRC
Generic | 10300501 | CO | LB | DISTILLATE | E3 GAL | 5 | 0
Generic | 10300501 | COPPER | LB | DISTILLATE | E3 GAL | 8.4 | -4
Generic | 10300501 | FLUORANTHENE | LB | DISTILLATE | E3 GAL | 3.15 | -6
State Specific Factors | 10300501 | FORMALDEHYDE | LB | DISTILLATE | E3 GAL | 4.8 | -2
Generic | 10300501 | LEAD | LB | DISTILLATE | E3 GAL | 1.26 | -3
Generic | 10300501 | MANGANESE | LB | DISTILLATE | E3 GAL | 8.4 | -4
Generic | 10300501 | MERCURY | LB | DISTILLATE | E3 GAL | 4.2 | -4
Generic | 10300501 | METHANE | LB | DISTILLATE | E3 GAL | 2.16 | -1
Generic | 10300501 | NICKEL | LB | DISTILLATE | E3 GAL | 4.2 | -4
Generic | 10300501 | NOX | LB | DISTILLATE | E3 GAL | 1 | 1 | LOW NOX BURNERS | FLUE GAS RECIRC
Generic | 10300501 | NOX | LB | DISTILLATE | E3 GAL | 2.4 | 1
Generic | 10300501 | PM10,PRIMARY | LB | DISTILLATE | E3 GAL | 2.38 | 0 | LOW NOX BURNERS | FLUE GAS RECIRC
Generic | 10300501 | PM10,PRIMARY | LB | DISTILLATE | E3 GAL | 2.38 | 0
Generic | 10300501 | PM2.5,PRIMRY | LB | DISTILLATE | E3 GAL | 2.13 | 0 | LOW NOX BURNERS | FLUE GAS RECIRC
Generic | 10300501 | PM2.5,PRIMRY | LB | DISTILLATE | E3 GAL | 2.13 | 0
Generic | 10300501 | SELENIUM | LB | DISTILLATE | E3 GAL | 2.1 | -3
Generic | 10300501 | SO2 | LB | DISTILLATE | KGAL-S% | 1.42 | 2 | LOW NOX BURNERS | FLUE GAS RECIRC
Generic | 10300501 | SO2 | LB | DISTILLATE | KGAL-S% | 1.42 | 2
Generic | 10300501 | TNMOC | LB | DISTILLATE | E3 GAL | 3.4 | -1
Generic | 10300502 | AMMONIA | LB | DISTILLATE | E3 GAL | 2.9 | 0 | INJCTN,CARBON
Generic | 10300502 | AMMONIA | LB | DISTILLATE | E3 GAL | 1.4 | 0 | SCR
Generic | 10300502 | AMMONIA | LB | DISTILLATE | E3 GAL | 8 | -1
Generic | 10300502 | BENZO(A)PYRE | LB | DISTILLATE | E3 GAL | 1.34 | -6
Generic | 10300502 | CO | LB | DISTILLATE | E3 GAL | 5 | 0
Generic | 10300502 | METHANE | LB | DISTILLATE | E3 GAL | 2.16 | -1
Generic | 10300502 | NOX | LB | DISTILLATE | E3 GAL | 2 | 1
Generic | 10300502 | PM10,PRIMARY | LB | DISTILLATE | E3 GAL | 2.38 | 0
Generic | 10300502 | PM2.5,PRIMRY | LB | DISTILLATE | E3 GAL | 2.13 | 0
Generic | 10300502 | SO2 | LB | DISTILLATE | KGAL-S% | 1.42 | 2
Generic | 10300502 | TNMOC | LB | DISTILLATE | E3 GAL | 3.4 | -1
Generic | 10300503 | AMMONIA | LB | DISTILLATE | E3 GAL | 2.9 | 0 | INJCTN,CARBON
Generic | 10300503 | AMMONIA | LB | DISTILLATE | E3 GAL | 1.4 | 0 | SCR
Generic | 10300503 | AMMONIA | LB | DISTILLATE | E3 GAL | 8 | -1
Generic | 10300503 | BENZO(A)PYRE | LB | DISTILLATE | E3 GAL | 1.34 | -6
Generic | 10300503 | CO | LB | DISTILLATE | E3 GAL | 5 | 0
Generic | 10300503 | METHANE | LB | DISTILLATE | E3 GAL | 2.16 | -1
Generic | 10300503 | NOX | LB | DISTILLATE | E3 GAL | 2 | 1
Generic | 10300503 | PM10,PRIMARY | LB | DISTILLATE | E3 GAL | 2.38 | 0
Generic | 10300503 | PM2.5,PRIMRY | LB | DISTILLATE | E3 GAL | 2.13 | 0
Generic | 10300503 | SO2 | LB | DISTILLATE | KGAL-S% | 1.42 | 2
Generic | 10300503 | TNMOC | LB | DISTILLATE | E3 GAL | 3.4 | -1
Generic | 10300504 | AMMONIA | LB | DISTILLATE | E3 GAL | 2.9 | 0 | INJCTN,CARBON
Generic | 10300504 | AMMONIA | LB | DISTILLATE | E3 GAL | 1.4 | 0 | SCR
Generic | 10300504 | AMMONIA | LB | DISTILLATE | E3 GAL | 8 | -1
Generic | 10300504 | BENZO(A)PYRE | LB | DISTILLATE | E3 GAL | 1.34 | -6
Generic | 10300504 | CO | LB | DISTILLATE | E3 GAL | 5 | 0
Generic | 10300504 | METHANE | LB | DISTILLATE | E3 GAL | 2.16 | -1
Generic | 10300504 | NOX | LB | DISTILLATE | E3 GAL | 2 | 1
Generic | 10300504 | PM10,PRIMARY | LB | DISTILLATE | E3 GAL | 2.38 | 0
Generic | 10300504 | PM2.5,PRIMRY | LB | DISTILLATE | E3 GAL | 2.13 | 0
Generic | 10300504 | SO2 | LB | DISTILLATE | KGAL-S% | 1.5 | 2
Generic | 10300504 | TNMOC | LB | DISTILLATE | E3 GAL | 3.4 | -1
Generic | 10300601 | ACENAPHTHEN | LB | NATURAL GAS | MMCF | 1.8 | -6
Generic | 10300601 | ACENAPHTHYL | LB | NATURAL GAS | MMCF | 1.8 | -6
Generic | 10300601 | AMMONIA | LB | NATURAL GAS | MMCF | 1.8 | 1 | INJCTN,CARBON
Generic | 10300601 | AMMONIA | LB | NATURAL GAS | MMCF | 9.1 | 0 | SCR
Generic | 10300601 | AMMONIA | LB | NATURAL GAS | MMCF | 4.9 | -1
Generic | 10300601 | ANTHRACENE | LB | NATURAL GAS | MMCF | 2.4 | -6
Generic | 10300601 | ARSENIC | LB | NATURAL GAS | MMCF | 2 | -4
Generic | 10300601 | BENZ(A)ANTHR | LB | NATURAL GAS | MMCF | 1.8 | -6
Generic | 10300601 | BENZ(GHI)PE | LB | NATURAL GAS | MMCF | 1.2 | -6
Generic | 10300601 | BENZENE | LB | NATURAL GAS | MMCF | 2.1 | -3
Generic | 10300601 | BENZO(A)PYRE | LB | NATURAL GAS | MMCF | 1.2 | -6
Generic | 10300601 | BENZO(B)FLUO | LB | NATURAL GAS | MMCF | 1.8 | -6
Generic | 10300601 | BENZO(K)FLUO | LB | NATURAL GAS | MMCF | 1.8 | -6
Generic | 10300601 | BERYLLIUM | LB | NATURAL GAS | MMCF | 1.2 | -5
Generic | 10300601 | CADMIUM | LB | NATURAL GAS | MMCF | 1.1 | -3
Generic | 10300601 | CHROMIUM | LB | NATURAL GAS | MMCF | 1.4 | -3
Generic | 10300601 | CHRYSENE | LB | NATURAL GAS | MMCF | 1.8 | -6
Generic | 10300601 | CO | LB | NATURAL GAS | MMCF | 8.4 | 1 | FLUE GAS RECIRC
Generic | 10300601 | CO | LB | NATURAL GAS | MMCF | 8.4 | 1 | LOW NOX BURNERS
Generic | 10300601 | CO | LB | NATURAL GAS | MMCF | 8.4 | 1
Generic | 10300601 | CO2 | LB | NATURAL GAS | MMCF | 1.2 | 5
Generic | 10300601 | COBALT | LB | NATURAL GAS | MMCF | 8.4 | -5
Generic | 10300601 | COPPER | LB | NATURAL GAS | MMCF | 8.5 | -4
Generic | 10300601 | DIBENZAHAN | LB | NATURAL GAS | MMCF | 1.2 | -6
Generic | 10300601 | FLUORANTHENE | LB | NATURAL GAS | MMCF | 3 | -6
Generic | 10300601 | FLUORENE | LB | NATURAL GAS | MMCF | 2.8 | -6
Generic | 10300601 | FORMALDEHYDE | LB | NATURAL GAS | MMCF | 7.5 | -2
Generic | 10300601 | HEXANE | LB | NATURAL GAS | MMCF | 1.8 | 0
Generic | 10300601 | INDN(123CDPY | LB | NATURAL GAS | MMCF | 1.8 | -6
Generic | 10300601 | LEAD | LB | NATURAL GAS | MMCF | 5 | -4
Generic | 10300601 | MANGANESE | LB | NATURAL GAS | MMCF | 3.8 | -4
Generic | 10300601 | MERCURY | LB | NATURAL GAS | MMCF | 2.6 | -4
Generic | 10300601 | METHANE | LB | NATURAL GAS | MMCF | 2.3 | 0
Generic | 10300601 | METHYLCHOLA3 | LB | NATURAL GAS | MMCF | 1.8 | -6
Generic | 10300601 | METHYLNAPHT2 | LB | NATURAL GAS | MMCF | 2.4 | -5
Generic | 10300601 | NAPHTHALENE | LB | NATURAL GAS | MMCF | 6.1 | -4
Generic | 10300601 | NICKEL | LB | NATURAL GAS | MMCF | 2.1 | -3
Generic | 10300601 | NITROUS OXID | LB | NATURAL GAS | MMCF | 6.4 | -1 | LOW NOX BURNERS
Generic | 10300601 | NITROUS OXID | LB | NATURAL GAS | MMCF | 2.2 | 0
Generic | 10300601 | NOX | LB | NATURAL GAS | MMCF | 1 | 2 | FLUE GAS RECIRC
Generic | 10300601 | NOX | LB | NATURAL GAS | MMCF | 1.4 | 2 | LOW NOX BURNERS
Generic | 10300601 | NOX | LB | NATURAL GAS | MMCF | 1.9 | 2
Generic | 10300601 | PHENANTHRENE | LB | NATURAL GAS | MMCF | 1.7 | -5
Generic | 10300601 | PM10,PRIMARY | LB | NATURAL GAS | MMCF | 7.6 | 0
Generic | 10300601 | PM2.5,PRIMRY | LB | NATURAL GAS | MMCF | 7.6 | 0
Generic | 10300601 | PYRENE | LB | NATURAL GAS | MMCF | 5 | -6
Generic | 10300601 | SELENIUM | LB | NATURAL GAS | MMCF | 2.4 | -5
Generic | 10300601 | SO2 | LB | NATURAL GAS | MMCF | 6 | -1
Generic | 10300601 | TOLUENE | LB | NATURAL GAS | MMCF | 3.4 | -3
Generic | 10300601 | VOC | LB | NATURAL GAS | MMCF | 5.5 | 0
Generic | 10300602 | ACENAPHTHEN | LB | NATURAL GAS | MMCF | 1.8 | -6
Generic | 10300602 | ACENAPHTHYL | LB | NATURAL GAS | MMCF | 1.8 | -6
Generic | 10300602 | AMMONIA | LB | NATURAL GAS | MMCF | 1.8 | 1 | INJCTN,CARBON
Generic | 10300602 | AMMONIA | LB | NATURAL GAS | MMCF | 9.1 | 0 | SCR
Generic | 10300602 | AMMONIA | LB | NATURAL GAS | MMCF | 4.9 | -1
Generic | 10300602 | ANTHRACENE | LB | NATURAL GAS | MMCF | 2.4 | -6
Generic | 10300602 | ARSENIC | LB | NATURAL GAS | MMCF | 2 | -4
Generic | 10300602 | BENZ(A)ANTHR | LB | NATURAL GAS | MMCF | 1.8 | -6
Generic | 10300602 | BENZ(GHI)PE | LB | NATURAL GAS | MMCF | 1.2 | -6
Generic | 10300602 | BENZENE | LB | NATURAL GAS | MMCF | 2.1 | -3
Generic | 10300602 | BENZO(A)PYRE | LB | NATURAL GAS | MMCF | 1.2 | -6
Generic | 10300602 | BENZO(B)FLUO | LB | NATURAL GAS | MMCF | 1.8 | -6
Generic | 10300602 | BENZO(K)FLUO | LB | NATURAL GAS | MMCF | 1.8 | -6
Generic | 10300602 | BERYLLIUM | LB | NATURAL GAS | MMCF | 1.2 | -5
Generic | 10300602 | CADMIUM | LB | NATURAL GAS | MMCF | 1.1 | -3
Generic | 10300602 | CHROMIUM | LB | NATURAL GAS | MMCF | 1.4 | -3
Generic | 10300602 | CHRYSENE | LB | NATURAL GAS | MMCF | 1.8 | -6
Generic | 10300602 | CO | LB | NATURAL GAS | MMCF | 8.4 | 1 | LOW NOX BURNERS | FLUE GAS RECIRC
Generic | 10300602 | CO | LB | NATURAL GAS | MMCF | 8.4 | 1 | LOW NOX BURNERS
Generic | 10300602 | CO | LB | NATURAL GAS | MMCF | 8.4 | 1
Generic | 10300602 | CO2 | LB | NATURAL GAS | MMCF | 1.2 | 5
Generic | 10300602 | COBALT | LB | NATURAL GAS | MMCF | 8.4 | -5
Generic | 10300602 | COPPER | LB | NATURAL GAS | MMCF | 8.5 | -4
Generic | 10300602 | DIBENZAHAN | LB | NATURAL GAS | MMCF | 1.2 | -6
Generic | 10300602 | FLUORANTHENE | LB | NATURAL GAS | MMCF | 3 | -6
Generic | 10300602 | FLUORENE | LB | NATURAL GAS | MMCF | 2.8 | -6
Generic | 10300602 | FORMALDEHYDE | LB | NATURAL GAS | MMCF | 7.5 | -2
Generic | 10300602 | HEXANE | LB | NATURAL GAS | MMCF | 1.8 | 0
Generic | 10300602 | INDN(123CDPY | LB | NATURAL GAS | MMCF | 1.8 | -6
Generic | 10300602 | LEAD | LB | NATURAL GAS | MMCF | 5 | -4
Generic | 10300602 | MANGANESE | LB | NATURAL GAS | MMCF | 3.8 | -4
Generic | 10300602 | MERCURY | LB | NATURAL GAS | MMCF | 2.6 | -4
Generic | 10300602 | METHANE | LB | NATURAL GAS | MMCF | 2.3 | 0
Generic | 10300602 | METHYLCHOLA3 | LB | NATURAL GAS | MMCF | 1.8 | -6
Generic | 10300602 | METHYLNAPHT2 | LB | NATURAL GAS | MMCF | 2.4 | -5
Generic | 10300602 | NAPHTHALENE | LB | NATURAL GAS | MMCF | 6.1 | -4
Generic | 10300602 | NICKEL | LB | NATURAL GAS | MMCF | 2.1 | -3
Generic | 10300602 | NITROUS OXID | LB | NATURAL GAS | MMCF | 6.4 | -1 | LOW NOX BURNERS
Generic | 10300602 | NITROUS OXID | LB | NATURAL GAS | MMCF | 2.2 | 0
Generic | 10300602 | NOX | LB | NATURAL GAS | MMCF | 3.2 | 1 | LOW NOX BURNERS | FLUE GAS RECIRC
Generic | 10300602 | NOX | LB | NATURAL GAS | MMCF | 5 | 1 | LOW NOX BURNERS
Generic | 10300602 | NOX | LB | NATURAL GAS | MMCF | 1 | 2
Generic | 10300602 | PHENANTHRENE | LB | NATURAL GAS | MMCF | 1.7 | -5
Generic | 10300602 | PM10,PRIMARY | LB | NATURAL GAS | MMCF | 7.6 | 0
Generic | 10300602 | PM2.5,PRIMRY | LB | NATURAL GAS | MMCF | 7.6 | 0
Generic | 10300602 | PYRENE | LB | NATURAL GAS | MMCF | 5 | -6
Generic | 10300602 | SELENIUM | LB | NATURAL GAS | MMCF | 2.4 | -5
Generic | 10300602 | SO2 | LB | NATURAL GAS | MMCF | 6 | -1
Generic | 10300602 | TOLUENE | LB | NATURAL GAS | MMCF | 3.4 | -3
Generic | 10300602 | VOC | LB | NATURAL GAS | MMCF | 5.5 | 0
Generic | 10300603 | ACENAPHTHEN | LB | NATURAL GAS | MMCF | 1.8 | -6
Generic | 10300603 | ACENAPHTHYL | LB | NATURAL GAS | MMCF | 1.8 | -6
Generic | 10300603 | AMMONIA | LB | NATURAL GAS | MMCF | 1.8 | 1 | INJCTN,CARBON
Generic | 10300603 | AMMONIA | LB | NATURAL GAS | MMCF | 9.1 | 0 | SCR
Generic | 10300603 | AMMONIA | LB | NATURAL GAS | MMCF | 4.9 | -1
Generic | 10300603 | ANTHRACENE | LB | NATURAL GAS | MMCF | 2.4 | -6
Generic | 10300603 | ARSENIC | LB | NATURAL GAS | MMCF | 2 | -4
Generic | 10300603 | BENZ(A)ANTHR | LB | NATURAL GAS | MMCF | 1.8 | -6
Generic | 10300603 | BENZ(GHI)PE | LB | NATURAL GAS | MMCF | 1.2 | -6
Generic | 10300603 | BENZENE | LB | NATURAL GAS | MMCF | 2.1 | -3
Generic | 10300603 | BENZO(A)PYRE | LB | NATURAL GAS | MMCF | 1.2 | -6
Generic | 10300603 | BENZO(B)FLUO | LB | NATURAL GAS | MMCF | 1.8 | -6
Generic | 10300603 | BENZO(K)FLUO | LB | NATURAL GAS | MMCF | 1.8 | -6
Generic | 10300603 | BERYLLIUM | LB | NATURAL GAS | MMCF | 1.2 | -5
Generic | 10300603 | CADMIUM | LB | NATURAL GAS | MMCF | 1.1 | -3
Generic | 10300603 | CHROMIUM | LB | NATURAL GAS | MMCF | 1.4 | -3
Generic | 10300603 | CHRYSENE | LB | NATURAL GAS | MMCF | 1.8 | -6
Generic | 10300603 | CO | LB | NATURAL GAS | MMCF | 8.4 | 1 | LOW NOX BURNERS | FLUE GAS RECIRC
Generic | 10300603 | CO | LB | NATURAL GAS | MMCF | 8.4 | 1 | LOW NOX BURNERS
Generic | 10300603 | CO | LB | NATURAL GAS | MMCF | 8.4 | 1
Generic | 10300603 | COBALT | LB | NATURAL GAS | MMCF | 8.4 | -5
Generic | 10300603 | COPPER | LB | NATURAL GAS | MMCF | 8.5 | -4
Generic | 10300603 | DIBENZAHAN | LB | NATURAL GAS | MMCF | 1.2 | -6
Generic | 10300603 | FLUORANTHENE | LB | NATURAL GAS | MMCF | 3 | -6
Generic | 10300603 | FLUORENE | LB | NATURAL GAS | MMCF | 2.8 | -6
Generic | 10300603 | FORMALDEHYDE | LB | NATURAL GAS | MMCF | 7.5 | -2
Generic | 10300603 | HEXANE | LB | NATURAL GAS | MMCF | 1.8 | 0
Generic | 10300603 | INDN(123CDPY | LB | NATURAL GAS | MMCF | 1.8 | -6
Generic | 10300603 | LEAD | LB | NATURAL GAS | MMCF | 5 | -4
Generic | 10300603 | MANGANESE | LB | NATURAL GAS | MMCF | 3.8 | -4
Generic | 10300603 | MERCURY | LB | NATURAL GAS | MMCF | 2.6 | -4
Generic | 10300603 | METHANE | LB | NATURAL GAS | MMCF | 2.3 | 0
Generic | 10300603 | METHYLCHOLA3 | LB | NATURAL GAS | MMCF | 1.8 | -6
Generic | 10300603 | METHYLNAPHT2 | LB | NATURAL GAS | MMCF | 2.4 | -5
Generic | 10300603 | NAPHTHALENE | LB | NATURAL GAS | MMCF | 6.1 | -4
Generic | 10300603 | NICKEL | LB | NATURAL GAS | MMCF | 2.1 | -3
Generic | 10300603 | NITROUS OXID | LB | NATURAL GAS | MMCF | 6.4 | -1 | LOW NOX BURNERS
Generic | 10300603 | NITROUS OXID | LB | NATURAL GAS | MMCF | 2.2 | 0
Generic | 10300603 | NOX | LB | NATURAL GAS | MMCF | 3.2 | 1 | LOW NOX BURNERS | FLUE GAS RECIRC
Generic | 10300603 | NOX | LB | NATURAL GAS | MMCF | 5 | 1 | LOW NOX BURNERS
Generic | 10300603 | NOX | LB | NATURAL GAS | MMCF | 1 | 2
Generic | 10300603 | PHENANTHRENE | LB | NATURAL GAS | MMCF | 1.7 | -5
Generic | 10300603 | PM10,PRIMARY | LB | NATURAL GAS | MMCF | 7.6 | 0
Generic | 10300603 | PM2.5,PRIMRY | LB | NATURAL GAS | MMCF | 7.6 | 0
Generic | 10300603 | PYRENE | LB | NATURAL GAS | MMCF | 5 | -6
Generic | 10300603 | SELENIUM | LB | NATURAL GAS | MMCF | 2.4 | -5
Generic | 10300603 | SO2 | LB | NATURAL GAS | MMCF | 6 | -1
Generic | 10300603 | TOLUENE | LB | NATURAL GAS | MMCF | 3.4 | -3
Generic | 10300603 | VOC | LB | NATURAL GAS | MMCF | 5.5 | 0
Generic | 10300701 | ACETALDEHYDE | LB | PROCESS GAS | MMCF | 1.365 | -1
Generic | 10300701 | ACROLEIN | LB | PROCESS GAS | MMCF | 8.19 | -2
Generic | 10300701 | BENZENE | LB | PROCESS GAS | MMCF | 3.675 | 0
Generic | 10300701 | FORMALDEHYDE | LB | PROCESS GAS | MMCF | 3.082 | -1
Generic | 10300701 | METHYLENE CL | LB | PROCESS GAS | MMCF | 1.436 | -1
Generic | 10300701 | SO2 | LB | PROCESS GAS | MMCF | 4.5 | 0
Generic | 10300701 | STYRENE | LB | PROCESS GAS | MMCF | 8.022 | -2
Generic | 10300701 | TCE,111 | LB | PROCESS GAS | MMCF | 1.309 | -1
Generic | 10300701 | TOLUENE | LB | PROCESS GAS | MMCF | 1.145 | -1
Generic | 10300701 | VOC | LB | PROCESS GAS | MMCF | 3 | 0
Generic | 10300701 | XYLENES ISO | LB | PROCESS GAS | MMCF | 3.864 | -2
Generic | 10300901 | ACENAPHTHEN | LB | BARK | TON | 4.1 | -6 | CONTROL
State Specific Factors | 10300901 | ACENAPHTHEN | LB | BARK | TON | 4.1 | -6
Generic | 10300901 | ACENAPHTHYL | LB | BARK | TON | 4.76 | -5 | CONTROL
State Specific Factors | 10300901 | ACENAPHTHYL | LB | BARK | TON | 4.76 | -5
Generic | 10300901 | ACETALDEHYDE | LB | BARK | TON | 1.92 | -3 | CONTROL
State Specific Factors | 10300901 | ACETALDEHYDE | LB | BARK | TON | 1.92 | -3
Generic | 10300901 | ACROLEIN | LB | BARK | TON | 4 | -6 | CONTROL
State Specific Factors | 10300901 | ACROLEIN | LB | BARK | TON | 4 | -6
Generic | 10300901 | AMMONIA | LB | BARK | TON | 6.3 | -1 | INJCTN,CARBON
Generic | 10300901 | AMMONIA | LB | BARK | TON | 3.1 | -1 | SCR
Generic | 10300901 | ANTHRACENE | LB | BARK | TON | 3.3 | -6 | CONTROL
State Specific Factors | 10300901 | ANTHRACENE | LB | BARK | TON | 3.3 | -6
Generic | 10300901 | ARSENIC | LB | BARK | TON | 8.53 | -5 | CONTROL
State Specific Factors | 10300901 | ARSENIC | LB | BARK | TON | 8.53 | -5
Generic | 10300901 | BENZ(A)ANTHR | LB | BARK | TON | 3.27 | -6 | CONTROL
State Specific Factors | 10300901 | BENZ(A)ANTHR | LB | BARK | TON | 3.27 | -6
Generic | 10300901 | BENZ(GHI)PE | LB | BARK | TON | 1.41 | -6 | CONTROL
State Specific Factors | 10300901 | BENZ(GHI)PE | LB | BARK | TON | 1.41 | -6
Generic | 10300901 | BENZENE | LB | BARK | TON | 9.95 | -3 | CONTROL
State Specific Factors | 10300901 | BENZENE | LB | BARK | TON | 9.95 | -3
Generic | 10300901 | BENZO(A)PYRE | LB | BARK | TON | 6.75 | -8 | CONTROL
State Specific Factors | 10300901 | BENZO(A)PYRE | LB | BARK | TON | 6.75 | -8
Generic | 10300901 | BENZO(K)FLUO | LB | BARK | TON | 7.65 | -7 | CONTROL
State Specific Factors | 10300901 | BENZO(K)FLUO | LB | BARK | TON | 7.65 | -7
Generic | 10300901 | BENZOFLUO | LB | BARK | TON | 1.08 | -6 | CONTROL
State Specific Factors | 10300901 | BENZOFLUO | LB | BARK | TON | 1.08 | -6
Generic | 10300901 | CADMIUM | LB | BARK | TON | 2.12 | -5 | CONTROL
State Specific Factors | 10300901 | CADMIUM | LB | BARK | TON | 2.12 | -5
Generic | 10300901 | CHLORINE | LB | BARK | TON | 7.8 | -3 | CONTROL
State Specific Factors | 10300901 | CHLORINE | LB | BARK | TON | 7.8 | -3
Generic | 10300901 | CHROMIUM | LB | BARK | TON | 1.56 | -4 | CONTROL
State Specific Factors | 10300901 | CHROMIUM | LB | BARK | TON | 1.56 | -4
Generic | 10300901 | CHROMIUM VI | LB | BARK | TON | 4.6 | -5 | CONTROL
State Specific Factors | 10300901 | CHROMIUM VI | LB | BARK | TON | 4.6 | -5
Generic | 10300901 | CHRYSENE | LB | BARK | TON | 4.52 | -7 | CONTROL
State Specific Factors | 10300901 | CHRYSENE | LB | BARK | TON | 4.52 | -7
Generic | 10300901 | COBALT | LB | BARK | TON | 1.3 | -4 | CONTROL
State Specific Factors | 10300901 | COBALT | LB | BARK | TON | 1.3 | -4
Generic | 10300901 | COPPER | LB | BARK | TON | 3.73 | -4 | CONTROL
State Specific Factors | 10300901 | COPPER | LB | BARK | TON | 3.73 | -4
Generic | 10300901 | DINITROPH,24 | LB | BARK | TON | 4.23 | -6 | CONTROL
State Specific Factors | 10300901 | DINITROPH,24 | LB | BARK | TON | 4.23 | -6
Generic | 10300901 | FLUORANTHENE | LB | BARK | TON | 1.83 | -5 | CONTROL
State Specific Factors | 10300901 | FLUORANTHENE | LB | BARK | TON | 1.83 | -5
Generic | 10300901 | FLUORENE | LB | BARK | TON | 8.22 | -6 | CONTROL
State Specific Factors | 10300901 | FLUORENE | LB | BARK | TON | 8.22 | -6
Generic | 10300901 | FORMALDEHYDE | LB | BARK | TON | 8.2 | -3 | CONTROL
State Specific Factors | 10300901 | FORMALDEHYDE | LB | BARK | TON | 8.2 | -3
Generic | 10300901 | INDN(123CDPY | LB | BARK | TON | 3.6 | -7 | CONTROL
State Specific Factors | 10300901 | INDN(123CDPY | LB | BARK | TON | 3.6 | -7
Generic | 10300901 | LEAD | LB | BARK | TON | 4.45 | -4 | CONTROL
Generic | 10300901 | LEAD | LB | BARK | TON | 2.9 | -3
Generic | 10300901 | MANGANESE | LB | BARK | TON | 1.26 | -2 | CONTROL
State Specific Factors | 10300901 | MANGANESE | LB | BARK | TON | 1.26 | -2
Generic | 10300901 | MERCURY | LB | BARK | TON | 5.15 | -6 | CONTROL
State Specific Factors | 10300901 | MERCURY | LB | BARK | TON | 5.15 | -6
Generic | 10300901 | METHANE | LB | BARK | TON | 1.12 | -2 | CONTROL
State Specific Factors | 10300901 | METHANE | LB | BARK | TON | 1.12 | -2
Generic | 10300901 | NAPHTHALENE | LB | BARK | TON | 3.39 | -3 | CONTROL
State Specific Factors | 10300901 | NAPHTHALENE | LB | BARK | TON | 3.39 | -3
Generic | 10300901 | NICKEL | LB | BARK | TON | 6.9 | -5 | CONTROL
State Specific Factors | 10300901 | NICKEL | LB | BARK | TON | 6.9 | -5
Generic | 10300901 | NITROPHENL,4 | LB | BARK | TON | 2.97 | -6 | CONTROL
State Specific Factors | 10300901 | NITROPHENL,4 | LB | BARK | TON | 2.97 | -6
Generic | 10300901 | PHENANTHRENE | LB | BARK | TON | 5.2 | -5 | CONTROL
State Specific Factors | 10300901 | PHENANTHRENE | LB | BARK | TON | 5.2 | -5
Generic | 10300901 | PHENOL | LB | BARK | TON | 1.47 | -4 | CONTROL
State Specific Factors | 10300901 | PHENOL | LB | BARK | TON | 1.47 | -4
Generic | 10300901 | PM10,FLTRBLE | LB | BARK | TON | 1.1 | 1 | CYCLONE,MULT,W/
Generic | 10300901 | PM10,FLTRBLE | LB | BARK | TON | 3.2 | 0 | CYCLONE,MULT,WO
Generic | 10300901 | PM10,FLTRBLE | LB | BARK | TON | 2.5 | 0 | SCRUBR,WET
Generic | 10300901 | PM10,FLTRBLE | LB | BARK | TON | 1.7 | 1
Generic | 10300901 | PM2.5,FLTRBL | LB | BARK | TON | 5.6 | 0 | CYCLONE,MULT,W/
Generic | 10300901 | PM2.5,FLTRBL | LB | BARK | TON | 1.72 | 0 | CYCLONE,MULT,WO
Generic | 10300901 | PM2.5,FLTRBL | LB | BARK | TON | 1.62 | 0 | SCRUBR,WET
Generic | 10300901 | PM2.5,FLTRBL | LB | BARK | TON | 1 | 1
Generic | 10300901 | PYRENE | LB | BARK | TON | 1.67 | -5 | CONTROL
State Specific Factors | 10300901 | PYRENE | LB | BARK | TON | 1.67 | -5
Generic | 10300901 | SELENIUM | LB | BARK | TON | 4.59 | -5 | CONTROL
State Specific Factors | 10300901 | SELENIUM | LB | BARK | TON | 4.59 | -5
Generic | 10300901 | TCDD,2378 | LB | BARK | TON | 3.6 | -11 | CONTROL
State Specific Factors | 10300901 | TCDD,2378 | LB | BARK | TON | 3.6 | -11
Generic | 10300902 | ACENAPHTHEN | LB | WOOD & BARK | TON | 4.1 | -6 | CONTROL
Generic | 10300902 | ACENAPHTHYL | LB | WOOD & BARK | TON | 4.76 | -5 | CONTROL
Generic | 10300902 | ACETALDEHYDE | LB | WOOD & BARK | TON | 1.92 | -3 | CONTROL
Generic | 10300902 | ACROLEIN | LB | WOOD & BARK | TON | 4 | -6 | CONTROL
Generic | 10300902 | AMMONIA | LB | WOOD & BARK | TON | 6.3 | -1 | INJCTN,CARBON
Generic | 10300902 | AMMONIA | LB | WOOD & BARK | TON | 3.1 | -1 | SCR
Generic | 10300902 | ANTHRACENE | LB | WOOD & BARK | TON | 3.3 | -6 | CONTROL
Generic | 10300902 | ARSENIC | LB | WOOD & BARK | TON | 8.53 | -5 | CONTROL
Generic | 10300902 | BENZ(A)ANTHR | LB | WOOD & BARK | TON | 3.27 | -6 | CONTROL
Generic | 10300902 | BENZ(GHI)PE | LB | WOOD & BARK | TON | 1.41 | -6 | CONTROL
Generic | 10300902 | BENZENE | LB | WOOD & BARK | TON | 9.95 | -3 | CONTROL
Generic | 10300902 | BENZO(A)PYRE | LB | WOOD & BARK | TON | 6.75 | -8 | CONTROL
Generic | 10300902 | BENZO(K)FLUO | LB | WOOD & BARK | TON | 7.65 | -7 | CONTROL
Generic | 10300902 | BENZOFLUO | LB | WOOD & BARK | TON | 1.08 | -6 | CONTROL
Generic | 10300902 | CADMIUM | LB | WOOD & BARK | TON | 2.12 | -5 | CONTROL
Generic | 10300902 | CHLORINE | LB | WOOD & BARK | TON | 7.8 | -3 | CONTROL
Generic | 10300902 | CHROMIUM | LB | WOOD & BARK | TON | 1.56 | -4 | CONTROL
Generic | 10300902 | CHROMIUM VI | LB | WOOD & BARK | TON | 4.6 | -5 | CONTROL
Generic | 10300902 | CHRYSENE | LB | WOOD & BARK | TON | 4.52 | -7 | CONTROL
Generic | 10300902 | COBALT | LB | WOOD & BARK | TON | 1.3 | -4 | CONTROL
Generic | 10300902 | COPPER | LB | WOOD & BARK | TON | 3.73 | -4 | CONTROL
State Specific Factors | 10300902 | COPPER | LB | WOOD & BARK | TON | 3.73 | -4
Generic | 10300902 | DINITROPH,24 | LB | WOOD & BARK | TON | 4.23 | -6 | CONTROL
Generic | 10300902 | FLUORANTHENE | LB | WOOD & BARK | TON | 1.83 | -5 | CONTROL
Generic | 10300902 | FLUORENE | LB | WOOD & BARK | TON | 8.22 | -6 | CONTROL
Generic | 10300902 | FORMALDEHYDE | LB | WOOD & BARK | TON | 8.2 | -3 | CONTROL
Generic | 10300902 | INDN(123CDPY | LB | WOOD & BARK | TON | 3.6 | -7 | CONTROL
Generic | 10300902 | LEAD | LB | WOOD & BARK | TON | 4.45 | -4 | CONTROL
Generic | 10300902 | LEAD | LB | WOOD & BARK | TON | 3.2 | -4 | CYCLONE,MULT,W/
Generic | 10300902 | LEAD | LB | WOOD & BARK | TON | 3.2 | -4 | CYCLONE,MULT,WO
Generic | 10300902 | LEAD | LB | WOOD & BARK | TON | 1.6 | -5 | ESP
Generic | 10300902 | LEAD | LB | WOOD & BARK | TON | 3.5 | -4 | SCRUBR,WET
State Specific Factors | 10300902 | LEAD | LB | WOOD & BARK | TON | 4.45 | -4
Generic | 10300902 | MANGANESE | LB | WOOD & BARK | TON | 1.26 | -2 | CONTROL
Generic | 10300902 | MERCURY | LB | WOOD & BARK | TON | 5.15 | -6 | CONTROL
Generic | 10300902 | METHANE | LB | WOOD & BARK | TON | 1.12 | -2 | CONTROL
Generic | 10300902 | NAPHTHALENE | LB | WOOD & BARK | TON | 3.39 | -3 | CONTROL
Generic | 10300902 | NICKEL | LB | WOOD & BARK | TON | 6.9 | -5 | CONTROL
Generic | 10300902 | NITROPHENL,4 | LB | WOOD & BARK | TON | 2.97 | -6 | CONTROL
Generic | 10300902 | PHENANTHRENE | LB | WOOD & BARK | TON | 5.2 | -5 | CONTROL
Generic | 10300902 | PHENOL | LB | WOOD & BARK | TON | 1.47 | -4 | CONTROL
Generic | 10300902 | PM10,FLTRBLE | LB | WOOD & BARK | TON | 2.36 | -1 | CONTROL
Generic | 10300902 | PM10,FLTRBLE | LB | WOOD & BARK | TON | 5.5 | 0 | CYCLONE,MULT,W/
Generic | 10300902 | PM10,FLTRBLE | LB | WOOD & BARK | TON | 1.7 | 0 | CYCLONE,MULT,WO
Generic | 10300902 | PM10,FLTRBLE | LB | WOOD & BARK | TON | 4.7 | -1 | SCRUBR,WET
Generic | 10300902 | PM10,FLTRBLE | LB | WOOD & BARK | TON | 6.5 | 0
Generic | 10300902 | PM2.5,FLTRBL | LB | WOOD & BARK | TON | 3.24 | 0 | CYCLONE,MULT,W/
Generic | 10300902 | PM2.5,FLTRBL | LB | WOOD & BARK | TON | 8.6 | -1 | CYCLONE,MULT,WO
Generic | 10300902 | PM2.5,FLTRBL | LB | WOOD & BARK | TON | 2.08 | -1 | DEGF
Generic | 10300902 | PM2.5,FLTRBL | LB | WOOD & BARK | TON | 4.32 | -1 | SCRUBR,WET
Generic | 10300902 | PM2.5,FLTRBL | LB | WOOD & BARK | TON | 5.47 | 0
Generic | 10300902 | PYRENE | LB | WOOD & BARK | TON | 1.67 | -5 | CONTROL
Generic | 10300902 | SELENIUM | LB | WOOD & BARK | TON | 4.59 | -5 | CONTROL
Generic | 10300902 | TCDD,2378 | LB | WOOD & BARK | TON | 3.6 | -11 | CONTROL
Generic | 10300903 | ACENAPHTHEN | LB | WOOD | TON | 9.464 | -6
Generic | 10300903 | ACENAPHTHYL | LB | WOOD | TON | 5.2 | -5
Generic | 10300903 | ACETALDEHYDE | LB | WOOD | TON | 8.632 | -3
Generic | 10300903 | ACETONE | LB | WOOD | TON | 1.976 | -3
Generic | 10300903 | ACETOPHENONE | LB | WOOD | TON | 3.328 | -8
Generic | 10300903 | ACROLEIN | LB | WOOD | TON | 4.16 | -2
Controlled | 10300903 | AMMONIA | LB | WOOD | TON | 6.3 | -1 | INJCTN,CARBON
Controlled | 10300903 | AMMONIA | LB | WOOD | TON | 3.1 | -1 | SCR
Generic | 10300903 | ANTHRACENE | LB | WOOD | TON | 3.12 | -5
Generic | 10300903 | ANTIMONY | LB | WOOD | TON | 8.216 | -5
Generic | 10300903 | ARSENIC | LB | WOOD | TON | 2.288 | -4
Generic | 10300903 | BENZ(A)ANTHR | LB | WOOD | TON | 6.76 | -7
Generic | 10300903 | BENZ(GHI)PE | LB | WOOD | TON | 9.672 | -7
Generic | 10300903 | BENZENE | LB | WOOD | TON | 4.368 | -2
Generic | 10300903 | BENZO(A)PYRE | LB | WOOD | TON | 2.704 | -5
Generic | 10300903 | BENZO(B)FLUO | LB | WOOD | TON | 1.04 | -6
Generic | 10300903 | BENZO(E)PYRE | LB | WOOD | TON | 2.704 | -8
Generic | 10300903 | BENZO(K)FLUO | LB | WOOD | TON | 3.744 | -7
Generic | 10300903 | BERYLLIUM | LB | WOOD | TON | 1.144 | -5
Generic | 10300903 | BROMOMETH | LB | WOOD | TON | 1.56 | -4
Generic | 10300903 | CADMIUM | LB | WOOD | TON | 4.264 | -5
Generic | 10300903 | CARBAZOLE | LB | WOOD | TON | 1.872 | -5
Generic | 10300903 | CARBON TETRA | LB | WOOD | TON | 4.68 | -4
Generic | 10300903 | CHLORINE | LB | WOOD | TON | 8.216 | -3
Generic | 10300903 | CHLORNAPH,2 | LB | WOOD | TON | 2.496 | -8
Generic | 10300903 | CHLOROBENZ | LB | WOOD | TON | 3.432 | -4
Generic | 10300903 | CHLOROFORM | LB | WOOD | TON | 2.912 | -4
Generic | 10300903 | CHROMIUM | LB | WOOD | TON | 2.184 | -4
Generic | 10300903 | CHROMIUM VI | LB | WOOD | TON | 3.64 | -5
Generic | 10300903 | CHRYSENE | LB | WOOD | TON | 3.952 | -7
Generic | 10300903 | CO | LB | WOOD | TON | 6.24 | 0
Generic | 10300903 | CO2 | LB | WOOD | TON | 2.028 | 3
Generic | 10300903 | COBALT | LB | WOOD | TON | 6.76 | -5
Generic | 10300903 | COPPER | LB | WOOD | TON | 5.096 | -4
Generic | 10300903 | DIBENZAHAN | LB | WOOD | TON | 9.464 | -8
Generic | 10300903 | DICHLORETH12 | LB | WOOD | TON | 3.016 | -4
Generic | 10300903 | DINITROPH,24 | LB | WOOD | TON | 1.872 | -6
Generic | 10300903 | ETHYLBENZENE | LB | WOOD | TON | 3.224 | -4
Generic | 10300903 | FLUORANTHENE | LB | WOOD | TON | 1.664 | -6
Generic | 10300903 | FLUORENE | LB | WOOD | TON | 3.536 | -5
Generic | 10300903 | FORMALDEHYDE | LB | WOOD | TON | 4.576 | -2
Generic | 10300903 | HCL | LB | WOOD | TON | 1.976 | -1
Generic | 10300903 | INDN(123CDPY | LB | WOOD | TON | 9.048 | -7
Generic | 10300903 | LEAD | LB | WOOD | TON | 4.992 | -4
Generic | 10300903 | MANGANESE | LB | WOOD | TON | 1.664 | -2
Generic | 10300903 | MERCURY | LB | WOOD | TON | 3.64 | -5
Generic | 10300903 | METH ETH KET | LB | WOOD | TON | 5.616 | -5
Generic | 10300903 | METHANE | LB | WOOD | TON | 2.184 | -1
Generic | 10300903 | METHYL CHLOR | LB | WOOD | TON | 2.392 | -4
Generic | 10300903 | METHYLENE CL | LB | WOOD | TON | 3.016 | -3
Generic | 10300903 | METHYLNAPHT2 | LB | WOOD | TON | 1.664 | -6
Generic | 10300903 | NICKEL | LB | WOOD | TON | 3.432 | -4
Generic | 10300903 | NITROPHENL,4 | LB | WOOD | TON | 1.144 | -6
Generic | 10300903 | NITROUS OXID | LB | WOOD | TON | 1.352 | -1
Generic | 10300903 | NOX | LB | WOOD | TON | 2.288 | 0
Generic | 10300903 | OCDF,TOT | LB | WOOD | TON | 9.152 | -10
Generic | 10300903 | PCP | LB | WOOD | TON | 5.304 | -7
Generic | 10300903 | PERC | LB | WOOD | TON | 3.952 | -4
Generic | 10300903 | PERYLENE | LB | WOOD | TON | 5.408 | -9
Generic | 10300903 | PHENANTHRENE | LB | WOOD | TON | 7.28 | -5
Generic | 10300903 | PHENOL | LB | WOOD | TON | 5.304 | -4
Generic | 10300903 | PHOSPHORUS | LB | WOOD | TON | 2.808 | -4
Generic | 10300903 | PM10,FLTRBLE | LB | WOOD | TON | 7.696 | -1 | FLTR,FABRIC
Generic | 10300903 | PM10,FLTRBLE | LB | WOOD | TON | 2.808 | 0 | MECH COLLECT
Generic | 10300903 | PM10,FLTRBLE | LB | WOOD | TON | 3.744 | 0
Generic | 10300903 | PM2.5,FLTRBL | LB | WOOD | TON | 6.76 | -1 | FLTR,FABRIC
Generic | 10300903 | PM2.5,FLTRBL | LB | WOOD | TON | 1.664 | 0 | MECH COLLECT
Generic | 10300903 | PM2.5,FLTRBL | LB | WOOD | TON | 3.224 | 0
Generic | 10300903 | PROPIONALDEH | LB | WOOD | TON | 6.344 | -4
Generic | 10300903 | PRPLENE DICH | LB | WOOD | TON | 3.432 | -4
Generic | 10300903 | PYRENE | LB | WOOD | TON | 3.848 | -5
Generic | 10300903 | SELENIUM | LB | WOOD | TON | 2.912 | -5
Generic | 10300903 | SO2 | LB | WOOD | TON | 2.6 | -1
Generic | 10300903 | STYRENE | LB | WOOD | TON | 1.976 | -2
Generic | 10300903 | TCDD,2378 | LB | WOOD | TON | 8.944 | -11
Generic | 10300903 | TCDF,2378 | LB | WOOD | TON | 9.36 | -10
Generic | 10300903 | TCE,111 | LB | WOOD | TON | 3.224 | -4
Generic | 10300903 | TOLUENE | LB | WOOD | TON | 9.568 | -3
Generic | 10300903 | TRICHLORETHY | LB | WOOD | TON | 3.12 | -4
Generic | 10300903 | TRICLPHN,246 | LB | WOOD | TON | 2.288 | -7
Generic | 10300903 | VINYL CHLOR | LB | WOOD | TON | 1.872 | -4
Generic | 10300903 | VOC | LB | WOOD | TON | 1.768 | -1
Generic | 10300903 | XYLENE,O | LB | WOOD | TON | 2.6 | -4
Generic | 10300908 | ACENAPHTHEN | LB | WOOD & BARK | TON | 1.4 | -5
Generic | 10300908 | ACENAPHTHYL | LB | WOOD & BARK | TON | 7.69 | -5
Generic | 10300908 | ACETALDEHYDE | LB | WOOD & BARK | TON | 1.28 | -2
Generic | 10300908 | ACETOPHENONE | LB | WOOD & BARK | TON | 4.92 | -8
Generic | 10300908 | ACROLEIN | LB | WOOD & BARK | TON | 6.15 | -2
Generic | 10300908 | ANTHRACENE | LB | WOOD & BARK | TON | 4.61 | -5
Generic | 10300908 | ANTIMONY | LB | WOOD & BARK | TON | 1.22 | -4
Generic | 10300908 | ARSENIC | LB | WOOD & BARK | TON | 3.38 | -4
Generic | 10300908 | BENZ(A)ANTHR | LB | WOOD & BARK | TON | 10 | -7
Generic | 10300908 | BENZ(GHI)PE | LB | WOOD & BARK | TON | 1.43 | -6
Generic | 10300908 | BENZENE | LB | WOOD & BARK | TON | 6.46 | -2
Generic | 10300908 | BENZO(A)PYRE | LB | WOOD & BARK | TON | 4 | -5
Generic | 10300908 | BENZO(B)FLUO | LB | WOOD & BARK | TON | 1.54 | -6
Generic | 10300908 | BENZO(E)PYRE | LB | WOOD & BARK | TON | 4 | -8
Generic | 10300908 | BENZO(K)FLUO | LB | WOOD & BARK | TON | 5.54 | -7
Generic | 10300908 | BERYLLIUM | LB | WOOD & BARK | TON | 1.69 | -5
Generic | 10300908 | BROMOMETH | LB | WOOD & BARK | TON | 2.31 | -4
Generic | 10300908 | CADMIUM | LB | WOOD & BARK | TON | 6.31 | -5
Generic | 10300908 | CARBON TETRA | LB | WOOD & BARK | TON | 6.92 | -4
Generic | 10300908 | CHLORINE | LB | WOOD & BARK | TON | 1.22 | -2
Generic | 10300908 | CHLORNAPH,2 | LB | WOOD & BARK | TON | 3.69 | -8
Generic | 10300908 | CHLOROBENZ | LB | WOOD & BARK | TON | 5.08 | -4
Generic | 10300908 | CHLOROFORM | LB | WOOD & BARK | TON | 4.31 | -4
Generic | 10300908 | CHROMIUM | LB | WOOD & BARK | TON | 3.23 | -4
Generic | 10300908 | CHROMIUM VI | LB | WOOD & BARK | TON | 5.38 | -5
Generic | 10300908 | CHRYSENE | LB | WOOD & BARK | TON | 5.84 | -7
Generic | 10300908 | CO | LB | WOOD & BARK | TON | 9.23 | 0
Generic | 10300908 | CO2 | LB | WOOD & BARK | TON | 3 | 3
Generic | 10300908 | COBALT | LB | WOOD & BARK | TON | 10 | -5
Generic | 10300908 | DIBENZAHAN | LB | WOOD & BARK | TON | 1.4 | -7
Generic | 10300908 | DICHLORETH12 | LB | WOOD & BARK | TON | 4.46 | -4
Generic | 10300908 | DIEYLHEX PHT | LB | WOOD & BARK | TON | 7.23 | -7
Generic | 10300908 | DINITROPH,24 | LB | WOOD & BARK | TON | 2.77 | -6
Generic | 10300908 | ETHYLBENZENE | LB | WOOD & BARK | TON | 4.77 | -4
Generic | 10300908 | FLUORANTHENE | LB | WOOD & BARK | TON | 2.46 | -6
Generic | 10300908 | FLUORENE | LB | WOOD & BARK | TON | 5.23 | -5
Generic | 10300908 | FORMALDEHYDE | LB | WOOD & BARK | TON | 6.77 | -2
Generic | 10300908 | HCL | LB | WOOD & BARK | TON | 2.92 | -1
Generic | 10300908 | INDN(123CDPY | LB | WOOD & BARK | TON | 1.34 | -6
Generic | 10300908 | LEAD | LB | WOOD & BARK | TON | 7.38 | -4
Generic | 10300908 | MANGANESE | LB | WOOD & BARK | TON | 2.46 | -2
Generic | 10300908 | MERCURY | LB | WOOD & BARK | TON | 5.38 | -5
Generic | 10300908 | METHYL CHLOR | LB | WOOD & BARK | TON | 3.54 | -4
Generic | 10300908 | METHYLENE CL | LB | WOOD & BARK | TON | 4.46 | -3
Generic | 10300908 | METHYLNAPHT2 | LB | WOOD & BARK | TON | 2.46 | -6
Generic | 10300908 | NAPHTHALENE | LB | WOOD & BARK | TON | 1.49 | -3
Generic | 10300908 | NICKEL | LB | WOOD & BARK | TON | 5.08 | -4
Generic | 10300908 | NITROPHENL,4 | LB | WOOD & BARK | TON | 1.69 | -6
Generic | 10300908 | NOX | LB | WOOD & BARK | TON | 7.54 | 0
Generic | 10300908 | OCDD,TOT | LB | WOOD & BARK | TON | 1.02 | -6
Generic | 10300908 | OCDF,TOT | LB | WOOD & BARK | TON | 1.35 | -9
Generic | 10300908 | PCP | LB | WOOD & BARK | TON | 7.84 | -7
Generic | 10300908 | PERC | LB | WOOD & BARK | TON | 5.84 | -4
Generic | 10300908 | PERYLENE | LB | WOOD & BARK | TON | 8 | -9
Generic | 10300908 | PHENANTHRENE | LB | WOOD & BARK | TON | 1.08 | -4
Generic | 10300908 | PHENOL | LB | WOOD & BARK | TON | 7.84 | -4
Generic | 10300908 | PHOSPHORUS | LB | WOOD & BARK | TON | 4.15 | -4
Generic | 10300908 | PM,CONDSABLE | LB | WOOD & BARK | TON | 2.61 | -1 | ESP
Generic | 10300908 | PM,CONDSABLE | LB | WOOD & BARK | TON | 2.61 | -1 | MECH COLLECT
Generic | 10300908 | PM,CONDSABLE | LB | WOOD & BARK | TON | 2.61 | -1
Generic | 10300908 | PM10,FLTRBLE | LB | WOOD & BARK | TON | 6.15 | -1 | ESP
Generic | 10300908 | PM10,FLTRBLE | LB | WOOD & BARK | TON | 4.15 | 0 | MECH COLLECT
Generic | 10300908 | PM10,FLTRBLE | LB | WOOD & BARK | TON | 5.54 | 0
Generic | 10300908 | PM2.5,FLTRBL | LB | WOOD & BARK | TON | 5.38 | -1 | ESP
Generic | 10300908 | PM2.5,FLTRBL | LB | WOOD & BARK | TON | 1.85 | 0 | MECH COLLECT
Generic | 10300908 | PM2.5,FLTRBL | LB | WOOD & BARK | TON | 4.77 | 0
Generic | 10300908 | PROPIONALDEH | LB | WOOD & BARK | TON | 9.38 | -4
Generic | 10300908 | PRPLENE DICH | LB | WOOD & BARK | TON | 5.08 | -4
Generic | 10300908 | PYRENE | LB | WOOD & BARK | TON | 5.69 | -5
Generic | 10300908 | SELENIUM | LB | WOOD & BARK | TON | 4.31 | -5
Generic | 10300908 | SO2 | LB | WOOD & BARK | TON | 3.85 | -1
Generic | 10300908 | STYRENE | LB | WOOD & BARK | TON | 2.92 | -2
Generic | 10300908 | TCDD,2378 | LB | WOOD & BARK | TON | 1.32 | -10
Generic | 10300908 | TCDF,2378 | LB | WOOD & BARK | TON | 1.38 | -9
Generic | 10300908 | TCE,111 | LB | WOOD & BARK | TON | 4.77 | -4
Generic | 10300908 | TOLUENE | LB | WOOD & BARK | TON | 1.41 | -2
Generic | 10300908 | TRICHLORETHY | LB | WOOD & BARK | TON | 4.61 | -4
Generic | 10300908 | TRICLPHN,246 | LB | WOOD & BARK | TON | 3.38 | -7
Generic | 10300908 | VINYL CHLOR | LB | WOOD & BARK | TON | 2.77 | -4
Generic | 10300908 | VOC | LB | WOOD & BARK | TON | 2.61 | -1
Generic | 10300908 | XYLENE,O | LB | WOOD & BARK | TON | 3.84 | -4
Generic | 10300910 | AMMONIA | LB | WOOD & BARK | TON | 6.3 | -1 | INJCTN,CARBON
Generic | 10300910 | AMMONIA | LB | WOOD & BARK | TON | 3.1 | -1 | SCR
Generic | 10300910 | CO | LB | WOOD & BARK | TON | 6.6 | 0
Generic | 10300910 | CO2 | LB | WOOD & BARK | TON | 1.9 | 3
Generic | 10300910 | NOX | LB | WOOD & BARK | TON | 3.8 | -1
Generic | 10300910 | SO2 | LB | WOOD & BARK | TON | 7.5 | -2
Generic | 10300910 | TOC | LB | WOOD & BARK | TON | 1.8 | -1
Generic | 10300911 | AMMONIA | LB | WOOD & BARK | TON | 6.3 | -1 | INJCTN,CARBON
Generic | 10300911 | AMMONIA | LB | WOOD & BARK | TON | 3.1 | -1 | SCR
Generic | 10300911 | CO | LB | WOOD & BARK | TON | 1.36 | 1
Generic | 10300911 | CO2 | LB | WOOD & BARK | TON | 2 | 3
Generic | 10300911 | METHANE | LB | WOOD & BARK | TON | 1 | -1
Generic | 10300911 | NITROUS OXID | LB | WOOD & BARK | TON | 4 | -2
Generic | 10300911 | NOX | LB | WOOD & BARK | TON | 1.5 | 0
Generic | 10300911 | SO2 | LB | WOOD & BARK | TON | 7.5 | -2
Generic | 10300911 | TOC | LB | WOOD & BARK | TON | 2.2 | -1
State Specific Factors | 10300911 | VOC | LB | WOOD & BARK | TON | 2.2 | -1
Generic | 10300912 | AMMONIA | LB | WOOD & BARK | TON | 6.3 | -1 | INJCTN,CARBON
Generic | 10300912 | AMMONIA | LB | WOOD & BARK | TON | 3.1 | -1 | SCR
Generic | 10300912 | CO | LB | WOOD & BARK | TON | 1.4 | 0
Generic | 10300912 | CO2 | LB | WOOD & BARK | TON | 1.8 | 3
Generic | 10300912 | NITROUS OXID | LB | WOOD & BARK | TON | 2 | -1
Generic | 10300912 | NOX | LB | WOOD & BARK | TON | 2 | 0
Generic | 10300912 | SO2 | LB | WOOD & BARK | TON | 7.5 | -2
Generic | 10301001 | CO | LB | BUTANE | E3 GAL | 2.1 | 0
Generic | 10301001 | CO2 | LB | BUTANE | E3 GAL | 1.43 | 4
Generic | 10301001 | METHANE | LB | BUTANE | E3 GAL | 2 | -1
Generic | 10301001 | NOX | LB | BUTANE | E3 GAL | 1.5 | 1
Generic | 10301001 | PM10,FLTRBLE | LB | BUTANE | E3 GAL | 5 | -1
Generic | 10301001 | SO2 | LB | BUTANE | KGAL-S% | 9 | -2
Generic | 10301001 | TOC | LB | BUTANE | E3 GAL | 6 | -1
Generic | 10301002 | CO | LB | PROPANE | E3 GAL | 1.9 | 0
Generic | 10301002 | CO2 | LB | PROPANE | E3 GAL | 1.25 | 4
Generic | 10301002 | METHANE | LB | PROPANE | E3 GAL | 2 | -1
Generic | 10301002 | NOX | LB | PROPANE | E3 GAL | 1.4 | 1
Generic | 10301002 | PM10,PRIMARY | LB | PROPANE | E3 GAL | 9.06 | -1
Generic | 10301002 | PM2.5,PRIMRY | LB | PROPANE | E3 GAL | 9.03 | -1
Generic | 10301002 | SO2 | LB | PROPANE | KGAL-S% | 1 | -1
Generic | 10301002 | TOC | LB | PROPANE | E3 GAL | 5 | -1
Generic | 10301201 | NOX | LB | WASTE,SOLID | TON | 5.9 | 0
Generic | 10301201 | SO2 | LB | WASTE,SOLID | TON | 1.6 | 0
Generic | 10301201 | VOC | LB | WASTE,SOLID | TON | 2 | 0
Generic | 10301202 | CO | LB | RDF | TON | 3.6 | 0
Generic | 10301202 | HCL | LB | RDF | TON | 1.978 | 0 | ESP
State Specific Factors | 10301202 | HCL | LB | RDF | TON | 1.978 | 0
Generic | 10301202 | LEAD | LB | RDF | TON | 1.3 | -1
Generic | 10301202 | MERCURY | LB | RDF | TON | 4.8 | -6 | ESP
State Specific Factors | 10301202 | MERCURY | LB | RDF | TON | 4.8 | -6
Generic | 10301202 | NOX | LB | RDF | TON | 5 | 0
Generic | 10301202 | PM10,FLTRBLE | LB | RDF | TON | 4.4 | 1
Generic | 10301202 | SO2 | LB | RDF | TON | 1.7 | 0
Generic | 10301301 | VOC | LB | WASTE,LIQUID | E3 GAL | 1 | 0
Generic | 10301302 | ARSENIC | LB | WASTE OIL | E3 GAL | 1.1 | -1
Generic | 10301302 | CADMIUM | LB | WASTE OIL | E3 GAL | 9.3 | -3
Generic | 10301302 | CHROMIUM | LB | WASTE OIL | E3 GAL | 2 | -2
Generic | 10301302 | CO | LB | WASTE OIL | E3 GAL | 5 | 0
Generic | 10301302 | CO2 | LB | WASTE OIL | E3 GAL | 2.2 | 4
Generic | 10301302 | COBALT | LB | WASTE OIL | E3 GAL | 2.1 | -4
State Specific Factors | 10301302 | HCL | LB | WASTE OIL | E3 GAL | 6.6 | 1
Generic | 10301302 | LEAD | LB | WASTE OIL | E3 GAL | 2.2 | 0
Generic | 10301302 | MANGANESE | LB | WASTE OIL | E3 GAL | 6.8 | -2
Generic | 10301302 | NICKEL | LB | WASTE OIL | E3 GAL | 1.1 | -2
Generic | 10301302 | NOX | LB | WASTE OIL | E3 GAL | 1.9 | 1
Generic | 10301302 | PM10,FLTRBLE | LB | WASTE OIL | KGAL-A% | 5.1 | 1
Generic | 10301302 | SO2 | LB | WASTE OIL | KGAL-S% | 1.47 | 2
Generic | 10301302 | TOC | LB | WASTE OIL | E3 GAL | 1 | 0
Generic | 10500102 | AMMONIA | LB | COAL | TON | 6.3 | -1 | INJCTN,CARBON
Generic | 10500102 | AMMONIA | LB | COAL | TON | 3.1 | -1 | SCR
Generic | 10500102 | AMMONIA | LB | COAL | TON | 5.65 | -4
Generic | 10500102 | NOX | LB | COAL | TON | 3 | 0
Generic | 10500102 | SO2 | LB | COAL | TON-S% | 3.9 | 1
Generic | 10500105 | AMMONIA | LB | DISTILLATE | E3 GAL | 2.9 | 0 | INJCTN,CARBON
Generic | 10500105 | AMMONIA | LB | DISTILLATE | E3 GAL | 1.4 | 0 | SCR
Generic | 10500105 | AMMONIA | LB | DISTILLATE | E3 GAL | 8 | -1
Generic | 10500105 | BENZ(A)ANTHR | LB | DISTILLATE | E3 GAL | 5.425 | -4
Generic | 10500105 | PM10,PRIMARY | LB | DISTILLATE | E3 GAL | 3.76 | 0
Generic | 10500105 | PM2.5,PRIMRY | LB | DISTILLATE | E3 GAL | 1.92 | 0
Generic | 10500105 | SO2 | LB | DISTILLATE | KGAL-S% | 1.436 | 2
Generic | 10500106 | AMMONIA | LB | NATURAL GAS | MMCF | 1.8 | 1 | INJCTN,CARBON
Generic | 10500106 | AMMONIA | LB | NATURAL GAS | MMCF | 9.1 | 0 | SCR
Generic | 10500106 | CO | LB | NATURAL GAS | MMCF | 2 | 1
Generic | 10500106 | NOX | LB | NATURAL GAS | MMCF | 1 | 2
Generic | 10500106 | PM10,PRIMARY | LB | NATURAL GAS | MMCF | 8.7 | 0
Generic | 10500106 | PM2.5,PRIMRY | LB | NATURAL GAS | MMCF | 8.7 | 0
Generic | 10500106 | SO2 | LB | NATURAL GAS | MMCF | 6 | -1
Generic | 10500106 | VOC | LB | NATURAL GAS | MMCF | 5.3 | 0
Generic | 10500110 | CO | LB | LPG | E3 GAL | 3.4 | 0
Generic | 10500110 | NOX | LB | LPG | E3 GAL | 2 | 1
Generic | 10500110 | PM10,FLTRBLE | LB | LPG | E3 GAL | 6 | -1
Generic | 10500110 | SO2 | LB | LPG | KGAL-S% | 9.5 | -2
Generic | 10500110 | TOC | LB | LPG | E3 GAL | 5.5 | -1
Generic | 10500113 | ANTIMONY | LB | WASTE OIL | E3 GAL | 4.5 | -3
Generic | 10500113 | ARSENIC | LB | WASTE OIL | E3 GAL | 6 | -2
Generic | 10500113 | BERYLLIUM | LB | WASTE OIL | E3 GAL | 1.8 | -3
Generic | 10500113 | CADMIUM | LB | WASTE OIL | E3 GAL | 1.2 | -2
Generic | 10500113 | CHROMIUM | LB | WASTE OIL | E3 GAL | 1.8 | -1
Generic | 10500113 | CO | LB | WASTE OIL | E3 GAL | 2.1 | 0
Generic | 10500113 | COBALT | LB | WASTE OIL | E3 GAL | 5.2 | -3
Generic | 10500113 | DIBUTYL PHTH | LB | WASTE OIL | E3 GAL | 3.4 | -5
Generic | 10500113 | LEAD | LB | WASTE OIL | E3 GAL | 2 | 0
Generic | 10500113 | MANGANESE | LB | WASTE OIL | E3 GAL | 5 | -2
Generic | 10500113 | NAPHTHALENE | LB | WASTE OIL | E3 GAL | 9.4 | -4
Generic | 10500113 | NICKEL | LB | WASTE OIL | E3 GAL | 1.6 | -1
Generic | 10500113 | NOX | LB | WASTE OIL | E3 GAL | 1.6 | 1
Generic | 10500113 | PHENANTHRENE | LB | WASTE OIL | E3 GAL | 9.9 | -5
Generic | 10500113 | PHENOL | LB | WASTE OIL | E3 GAL | 2.8 | -5
Generic | 10500113 | PM10,FLTRBLE | LB | WASTE OIL | KGAL-A% | 5.7 | 1
Generic | 10500113 | PYRENE | LB | WASTE OIL | E3 GAL | 5.1 | -5
Generic | 10500113 | SO2 | LB | WASTE OIL | KGAL-S% | 1.07 | 2
Generic | 10500113 | TOC | LB | WASTE OIL | E3 GAL | 1 | 0
State Specific Factors | 10500113 | VOC | LB | WASTE OIL | E3 GAL | 1 | 0
Generic | 10500114 | ANTIMONY | LB | WASTE OIL | E3 GAL | 3.4 | -4
Generic | 10500114 | ARSENIC | LB | WASTE OIL | E3 GAL | 2.5 | -3
Generic | 10500114 | BENZ(A)ANTHR | LB | WASTE OIL | E3 GAL | 4 | -3
Generic | 10500114 | BENZO(A)PYRE | LB | WASTE OIL | E3 GAL | 4 | -3
Generic | 10500114 | CADMIUM | LB | WASTE OIL | E3 GAL | 1.5 | -4
Generic | 10500114 | CHROMIUM | LB | WASTE OIL | E3 GAL | 1.9 | -1
Generic | 10500114 | CO | LB | WASTE OIL | E3 GAL | 1.7 | 0
Generic | 10500114 | CO2 | LB | WASTE OIL | E3 GAL | 2.2 | 4
Generic | 10500114 | COBALT | LB | WASTE OIL | E3 GAL | 5.7 | -3
Generic | 10500114 | LEAD | LB | WASTE OIL | E3 GAL | 1.64 | -2
Generic | 10500114 | MANGANESE | LB | WASTE OIL | E3 GAL | 2.2 | -3
Generic | 10500114 | NAPHTHALENE | LB | WASTE OIL | E3 GAL | 1.3 | -2
Generic | 10500114 | NICKEL | LB | WASTE OIL | E3 GAL | 5 | -2
Generic | 10500114 | NOX | LB | WASTE OIL | E3 GAL | 1.1 | 1
Generic | 10500114 | PHENANTHRENE | LB | WASTE OIL | E3 GAL | 1.1 | -2
Generic | 10500114 | PHENOL | LB | WASTE OIL | E3 GAL | 2.4 | -3
Generic | 10500114 | PHOSPHORUS | LB | WASTE OIL | E3 GAL | 3.6 | -2
Generic | 10500114 | PYRENE | LB | WASTE OIL | E3 GAL | 7 | -3
Generic | 10500114 | SO2 | LB | WASTE OIL | KGAL-S% | 1 | 2
Generic | 10500114 | TOC | LB | WASTE OIL | E3 GAL | 1 | 0
Generic | 10500202 | AMMONIA | LB | COAL | TON | 6.3 | -1 | INJCTN,CARBON
Generic | 10500202 | AMMONIA | LB | COAL | TON | 3.1 | -1 | SCR
Generic | 10500202 | AMMONIA | LB | COAL | TON | 5.65 | -4
Generic | 10500202 | NOX | LB | COAL | TON | 3 | 0
Generic | 10500202 | SO2 | LB | COAL | TON-S% | 3.9 | 1
Generic | 10500205 | AMMONIA | LB | DISTILLATE | E3 GAL | 2.9 | 0 | INJCTN,CARBON
Generic | 10500205 | AMMONIA | LB | DISTILLATE | E3 GAL | 1.4 | 0 | SCR
Generic | 10500205 | AMMONIA | LB | DISTILLATE | E3 GAL | 8 | -1
Generic | 10500205 | PM10,FLTRBLE | LB | DISTILLATE | E3 GAL | 2.46 | 0
Generic | 10500205 | SO2 | LB | DISTILLATE | KGAL-S% | 1.436 | 2
Generic | 10500205 | VOC | LB | DISTILLATE | E3 GAL | 7 | -1
Generic | 10500206 | AMMONIA | LB | NATURAL GAS | MMCF | 1.8 | 1 | INJCTN,CARBON
Generic | 10500206 | AMMONIA | LB | NATURAL GAS | MMCF | 9.1 | 0 | SCR
Generic | 10500206 | CO | LB | NATURAL GAS | MMCF | 2 | 1
Generic | 10500206 | NOX | LB | NATURAL GAS | MMCF | 1 | 2
Generic | 10500206 | PM10,PRIMARY | LB | NATURAL GAS | MMCF | 8.7 | 0
Generic | 10500206 | PM2.5,PRIMRY | LB | NATURAL GAS | MMCF | 8.7 | 0
Generic | 10500206 | SO2 | LB | NATURAL GAS | MMCF | 6 | -1
Generic | 10500206 | VOC | LB | NATURAL GAS | MMCF | 5.3 | 0
Generic | 10500209 | CO | LB | WOOD | TON | 1.36 | 1
Generic | 10500209 | NOX | LB | WOOD | TON | 1.5 | 0
Generic | 10500209 | SO2 | LB | WOOD | TON | 7.5 | -2
Generic | 10500209 | TOC | LB | WOOD | TON | 2.2 | -1
State Specific Factors | 10500209 | VOC | LB | WOOD | TON | 2.2 | -1
Generic | 10500210 | CO | LB | LPG | E3 GAL | 2 | 0
Generic | 10500210 | NOX | LB | LPG | E3 GAL | 1.45 | 1
Generic | 10500210 | PM10,FLTRBLE | LB | LPG | E3 GAL | 4.5 | -1
Generic | 10500210 | SO2 | LB | LPG | KGAL-S% | 8.65 | -1
Generic | 10500210 | TOC | LB | LPG | E3 GAL | 5.5 | -1
Generic | 10500213 | ANTIMONY | LB | WASTE OIL | E3 GAL | 4.5 | -3
Generic | 10500213 | ARSENIC | LB | WASTE OIL | E3 GAL | 6 | -2
Generic | 10500213 | BERYLLIUM | LB | WASTE OIL | E3 GAL | 1.8 | -3
Generic | 10500213 | CADMIUM | LB | WASTE OIL | E3 GAL | 1.2 | -2
Generic | 10500213 | CHROMIUM | LB | WASTE OIL | E3 GAL | 1.8 | -1
Generic | 10500213 | CO | LB | WASTE OIL | E3 GAL | 2.1 | 0
Generic | 10500213 | CO2 | LB | WASTE OIL | E3 GAL | 2.2 | 4
Generic | 10500213 | COBALT | LB | WASTE OIL | E3 GAL | 5.2 | -3
Generic | 10500213 | DIBUTYL PHTH | LB | WASTE OIL | E3 GAL | 3.4 | -5
Generic | 10500213 | LEAD | LB | WASTE OIL | E3 GAL | 2 | 0
Generic | 10500213 | MANGANESE | LB | WASTE OIL | E3 GAL | 5 | -2
Generic | 10500213 | NAPHTHALENE | LB | WASTE OIL | E3 GAL | 9.4 | -4
Generic | 10500213 | NICKEL | LB | WASTE OIL | E3 GAL | 1.6 | -1
Generic | 10500213 | NOX | LB | WASTE OIL | E3 GAL | 1.6 | 1
Generic | 10500213 | PHENANTHRENE | LB | WASTE OIL | E3 GAL | 9.9 | -5
Generic | 10500213 | PHENOL | LB | WASTE OIL | E3 GAL | 2.8 | -5
Generic | 10500213 | PM10,FLTRBLE | LB | WASTE OIL | KGAL-A% | 5.7 | 1
Generic | 10500213 | PYRENE | LB | WASTE OIL | E3 GAL | 5.1 | -5
Generic | 10500213 | SO2 | LB | WASTE OIL | KGAL-S% | 1.07 | 2
Generic | 10500213 | TOC | LB | WASTE OIL | E3 GAL | 1 | 0
Generic | 10500214 | ANTIMONY | LB | WASTE OIL | E3 GAL | 3.4 | -4
Generic | 10500214 | ARSENIC | LB | WASTE OIL | E3 GAL | 2.5 | -3
Generic | 10500214 | BENZO(A)PYRE | LB | WASTE OIL | E3 GAL | 4 | -3
Generic | 10500214 | CADMIUM | LB | WASTE OIL | E3 GAL | 1.5 | -4
Generic | 10500214 | CHROMIUM | LB | WASTE OIL | E3 GAL | 1.9 | -1
Generic | 10500214 | CO | LB | WASTE OIL | E3 GAL | 1.7 | 0
Generic | 10500214 | CO2 | LB | WASTE OIL | E3 GAL | 2.2 | 4
Generic | 10500214 | COBALT | LB | WASTE OIL | E3 GAL | 5.7 | -3
Generic | 10500214 | LEAD | LB | WASTE OIL | E3 GAL | 1.64 | -2
Generic | 10500214 | MANGANESE | LB | WASTE OIL | E3 GAL | 2.2 | -3
Generic | 10500214 | NAPHTHALENE | LB | WASTE OIL | E3 GAL | 1.3 | -2
Generic | 10500214 | NICKEL | LB | WASTE OIL | E3 GAL | 5 | -2
Generic | 10500214 | NOX | LB | WASTE OIL | E3 GAL | 1.1 | 1
Generic | 10500214 | PHENANTHRENE | LB | WASTE OIL | E3 GAL | 1.1 | -2
Generic | 10500214 | PHENOL | LB | WASTE OIL | E3 GAL | 2.4 | -3
Generic | 10500214 | PHOSPHORUS | LB | WASTE OIL | E3 GAL | 3.6 | -2
State Specific Factors | 10500214 | PM10,PRIMARY | LB | WASTE OIL | KGAL-A% | 3.99 | 0
State Specific Factors | 10500214 | PM2.5,PRIMRY | LB | WASTE OIL | KGAL-A% | 3.43 | 0
Generic | 10500214 | PYRENE | LB | WASTE OIL | E3 GAL | 7 | -3
Generic | 10500214 | SO2 | LB | WASTE OIL | KGAL-S% | 1 | 2
Generic | 10500214 | TOC | LB | WASTE OIL | E3 GAL | 1 | 0
Generic | 20100101 | AMMONIA | LB | DIESEL FUEL | E3 GAL | 2.9 | 0 | INJCTN,CARBON
Generic | 20100101 | AMMONIA | LB | DIESEL FUEL | E3 GAL | 1.4 | 0 | SCR
Generic | 20100101 | ARSENIC | LB | DIESEL FUEL | E3 GAL | 1.507 | -3
Generic | 20100101 | BENZENE | LB | DIESEL FUEL | E3 GAL | 7.535 | -3
Generic | 20100101 | BERYLLIUM | LB | DIESEL FUEL | E3 GAL | 4.247 | -5
Generic | 20100101 | BUTADIENE,13 | LB | DIESEL FUEL | E3 GAL | 2.192 | -3
Generic | 20100101 | CADMIUM | LB | DIESEL FUEL | E3 GAL | 6.576 | -4
Generic | 20100101 | CHROMIUM | LB | DIESEL FUEL | E3 GAL | 1.507 | -3
Generic | 20100101 | CO | LB | DIESEL FUEL | E3 GAL | 1.041 | 1 | INJCTN,STM/WTR
Generic | 20100101 | CO | LB | DIESEL FUEL | E3 GAL | 4.521 | -1
Generic | 20100101 | FORMALDEHYDE | LB | DIESEL FUEL | E3 GAL | 1.384 | -1 | AFTER,FLM,NO HT
Generic | 20100101 | FORMALDEHYDE | LB | DIESEL FUEL | E3 GAL | 3.836 | -2
Generic | 20100101 | LEAD | LB | DIESEL FUEL | E3 GAL | 1.918 | -3
Generic | 20100101 | MANGANESE | LB | DIESEL FUEL | E3 GAL | 1.082 | -1
Generic | 20100101 | MERCURY | LB | DIESEL FUEL | E3 GAL | 1.644 | -4
Generic | 20100101 | NAPHTHALENE | LB | DIESEL FUEL | E3 GAL | 4.795 | -3
Generic | 20100101 | NICKEL | LB | DIESEL FUEL | E3 GAL | 6.302 | -4
Generic | 20100101 | NOX | LB | DIESEL FUEL | E3 GAL | 3.288 | 1 | INJCTN,STM/WTR
Generic | 20100101 | NOX | LB | DIESEL FUEL | E3 GAL | 1.206 | 2
Generic | 20100101 | PAH | LB | DIESEL FUEL | E3 GAL | 5.48 | -3
Generic | 20100101 | PM10,PRIMARY | LB | DIESEL FUEL | E3 GAL | 1.552 | 0 | INJCTN,STM/WTR
State Specific Factors | 20100101 | PM10,PRIMARY | LB | DIESEL FUEL | E3 GAL | 1.552 | 0
Generic | 20100101 | PM2.5,PRIMRY | LB | DIESEL FUEL | E3 GAL | 1.517 | 0 | INJCTN,STM/WTR
State Specific Factors | 20100101 | PM2.5,PRIMRY | LB | DIESEL FUEL | E3 GAL | 1.517 | 0
Generic | 20100101 | SELENIUM | LB | DIESEL FUEL | E3 GAL | 3.425 | -3
Generic | 20100101 | SO2 | LB | DIESEL FUEL | KGAL-S% | 1.384 | 2
Generic | 20100101 | VOC | LB | DIESEL FUEL | E3 GAL | 5.617 | -2
Generic | 20100102 | AMMONIA | LB | DIESEL FUEL | E3 GAL | 2.9 | 0 | INJCTN,CARBON
Generic | 20100102 | AMMONIA | LB | DIESEL FUEL | E3 GAL | 1.4 | 0 | SCR
Generic | 20100102 | BENZ(A)ANTHR | LB | DIESEL FUEL | E3 GAL | 1.52 | -6
Generic | 20100102 | BENZENE | LB | DIESEL FUEL | E3 GAL | 1.29 | -1
Generic | 20100102 | BENZO(A)PYRE | LB | DIESEL FUEL | E3 GAL | 5.877 | -5
Generic | 20100102 | CHRYSENE | LB | DIESEL FUEL | E3 GAL | 1.2 | -5
Generic | 20100102 | CO | LB | DIESEL FUEL | E3 GAL | 1.3 | 2
Generic | 20100102 | ETHYLBENZENE | LB | DIESEL FUEL | E3 GAL | 3.07 | -3
Generic | 20100102 | FLUORANTHENE | LB | DIESEL FUEL | E3 GAL | 1.31 | -4
Generic | 20100102 | FORMALDEHYDE | LB | DIESEL FUEL | E3 GAL | 6.63 | -2
Generic | 20100102 | NAPHTHALENE | LB | DIESEL FUEL | E3 GAL | 1.29 | -2
Generic | 20100102 | NOX | LB | DIESEL FUEL | E3 GAL | 6.04 | 2
Generic | 20100102 | PM10,FLTRBLE | LB | DIESEL FUEL | E3 GAL | 4.25 | 1
Generic | 20100102 | PM2.5,FLTRBL | LB | DIESEL FUEL | E3 GAL | 4.25 | 1
Generic | 20100102 | SO2 | LB | DIESEL FUEL | E3 GAL | 3.97 | 1
Generic | 20100102 | TOC | LB | DIESEL FUEL | E3 GAL | 4.93 | 1
Generic | 20100102 | TOLUENE | LB | DIESEL FUEL | E3 GAL | 3.86 | -2
State Specific Factors | 20100102 | VOC | LB | DIESEL FUEL | E3 GAL | 4.93 | 1
Generic | 20100102 | XYLENES ISO | LB | DIESEL FUEL | E3 GAL | 6.84 | -3
Generic | 20100105 | AMMONIA | LB | DIESEL FUEL | E3 GAL | 2.9 | 0 | INJCTN,CARBON
Generic | 20100105 | AMMONIA | LB | DIESEL FUEL | E3 GAL | 1.4 | 0 | SCR
Generic | 20100106 | AMMONIA | LB | DIESEL FUEL | E3 GAL | 2.9 | 0 | INJCTN,CARBON
Generic | 20100106 | AMMONIA | LB | DIESEL FUEL | E3 GAL | 1.4 | 0 | SCR
Generic | 20100107 | AMMONIA | LB | DIESEL FUEL | E3 GAL | 2.9 | 0 | INJCTN,CARBON
Generic | 20100107 | AMMONIA | LB | DIESEL FUEL | E3 GAL | 1.4 | 0 | SCR
Generic | 20100108 | AMMONIA | LB | DIESEL FUEL | E3 GAL | 2.9 | 0 | INJCTN,CARBON
Generic | 20100108 | AMMONIA | LB | DIESEL FUEL | E3 GAL | 1.4 | 0 | SCR
Generic | 20100109 | AMMONIA | LB | DIESEL FUEL | E3 GAL | 2.9 | 0 | INJCTN,CARBON
Generic | 20100109 | AMMONIA | LB | DIESEL FUEL | E3 GAL | 1.4 | 0 | SCR
Generic | 20100201 | ACETALDEHYDE | LB | NATURAL GAS | MMCF | 4.08 | -2
Generic | 20100201 | ACROLEIN | LB | NATURAL GAS | MMCF | 6.528 | -3
Generic | 20100201 | AMMONIA | LB | NATURAL GAS | MMCF | 1.8 | 1 | INJCTN,CARBON
Generic | 20100201 | AMMONIA | LB | NATURAL GAS | MMCF | 9.1 | 0 | SCR
State Specific Factors | 20100201 | BENZ(A)ANTHR | LB | NATURAL GAS | MMCF | 3.06 | -3
Generic | 20100201 | BENZENE | LB | NATURAL GAS | MMCF | 9.282 | -4 | REDUC CATALYST
Generic | 20100201 | BENZENE | LB | NATURAL GAS | MMCF | 1.224 | -2
State Specific Factors | 20100201 | BENZO(A)PYRE | LB | NATURAL GAS | MMCF | 7.936 | -3
Generic | 20100201 | BUTADIENE,13 | LB | NATURAL GAS | MMCF | 4.39 | -4
State Specific Factors | 20100201 | CADMIUM | LB | NATURAL GAS | MMCF | 7.064 | -3
State Specific Factors | 20100201 | CHROMIUM | LB | NATURAL GAS | MMCF | 1.356 | -2
Generic | 20100201 | CO | LB | NATURAL GAS | MMCF | 3.06 | 1 | INJCTN,STM/WTR
Generic | 20100201 | CO | LB | NATURAL GAS | MMCF | 1.53 | 1 | PRECOMB CHMBR
Generic | 20100201 | CO | LB | NATURAL GAS | MMCF | 8.364 | 1
State Specific Factors | 20100201 | COPPER | LB | NATURAL GAS | MMCF | 7.058 | -2
Generic | 20100201 | ETHYLBENZENE | LB | NATURAL GAS | MMCF | 3.264 | -2
State Specific Factors | 20100201 | FLUORANTHENE | LB | NATURAL GAS | MMCF | 1.224 | -3
Generic | 20100201 | FORMALDEHYDE | LB | NATURAL GAS | MMCF | 3.509 | -1 | AFTERBURNER
Generic | 20100201 | FORMALDEHYDE | LB | NATURAL GAS | MMCF | 2.04 | -2 | REDUC CATALYST
Generic | 20100201 | FORMALDEHYDE | LB | NATURAL GAS | MMCF | 7.242 | -1
State Specific Factors | 20100201 | MANGANESE | LB | NATURAL GAS | MMCF | 8.18 | -2
State Specific Factors | 20100201 | MERCURY | LB | NATURAL GAS | MMCF | 6.763 | -3
Generic | 20100201 | METHANE | LB | NATURAL GAS | MMCF | 8.772 | 0
Generic | 20100201 | NAPHTHALENE | LB | NATURAL GAS | MMCF | 1.326 | -3
State Specific Factors | 20100201 | NICKEL | LB | NATURAL GAS | MMCF | 1.17 | -1
Generic | 20100201 | NITROUS OXID | LB | NATURAL GAS | MMCF | 3.06 | 0 | INJCTN,STM/WTR
State Specific Factors | 20100201 | NITROUS OXID | LB | NATURAL GAS | MMCF | 3.06 | 0
Generic | 20100201 | NOX | LB | NATURAL GAS | MMCF | 1.326 | 2 | INJCTN,STM/WTR
Generic | 20100201 | NOX | LB | NATURAL GAS | MMCF | 1.01 | 2 | PRECOMB CHMBR
Generic | 20100201 | NOX | LB | NATURAL GAS | MMCF | 3.264 | 2
Generic | 20100201 | PAH | LB | NATURAL GAS | MMCF | 2.244 | -3
State Specific Factors | 20100201 | PHENOL | LB | NATURAL GAS | MMCF | 1.295 | -2
Generic | 20100201 | PM10,PRIMARY | LB | NATURAL GAS | MMCF | 6.732 | 0 | INJCTN,STM/WTR
State Specific Factors | 20100201 | PM10,PRIMARY | LB | NATURAL GAS | MMCF | 6.732 | 0
Generic | 20100201 | PM2.5,PRIMRY | LB | NATURAL GAS | MMCF | 6.732 | 0 | INJCTN,STM/WTR
State Specific Factors | 20100201 | PM2.5,PRIMRY | LB | NATURAL GAS | MMCF | 6.732 | 0
Generic | 20100201 | PRPLENE OXID | LB | NATURAL GAS | MMCF | 2.958 | -2
Generic | 20100201 | SO2 | LB | NATURAL GAS | MMFT3-S% | 9.588 | 2
Generic | 20100201 | TOLUENE | LB | NATURAL GAS | MMCF | 1.326 | -1
Generic | 20100201 | VOC | LB | NATURAL GAS | MMCF | 2.142 | 0
Generic | 20100201 | XYLENES ISO | LB | NATURAL GAS | MMCF | 6.528 | -2
Generic | 20100202 | AMMONIA | LB | NATURAL GAS | MMCF | 1.8 | 1 | INJCTN,CARBON
Generic | 20100202 | AMMONIA | LB | NATURAL GAS | MMCF | 9.1 | 0 | SCR
Generic | 20100202 | CO | LB | NATURAL GAS | MMCF | 3.99 | 2
Generic | 20100202 | NOX | LB | NATURAL GAS | MMCF | 2.84 | 3
Generic | 20100202 | PM10,PRIMARY | LB | NATURAL GAS | MMCF | 2.011 | 1
Generic | 20100202 | PM2.5,PRIMRY | LB | NATURAL GAS | MMCF | 2.011 | 1
Generic | 20100202 | SO2 | LB | NATURAL GAS | MMCF | 6 | -1
Generic | 20100202 | VOC | LB | NATURAL GAS | MMCF | 1.16 | 2
Generic | 20100205 | AMMONIA | LB | NATURAL GAS | MMCF | 1.8 | 1 | INJCTN,CARBON
Generic | 20100205 | AMMONIA | LB | NATURAL GAS | MMCF | 9.1 | 0 | SCR
Generic | 20100206 | AMMONIA | LB | NATURAL GAS | MMCF | 1.8 | 1 | INJCTN,CARBON
Generic | 20100206 | AMMONIA | LB | NATURAL GAS | MMCF | 9.1 | 0 | SCR
Generic | 20100207 | AMMONIA | LB | NATURAL GAS | MMCF | 1.8 | 1 | INJCTN,CARBON
Generic | 20100207 | AMMONIA | LB | NATURAL GAS | MMCF | 9.1 | 0 | SCR
Generic | 20100208 | AMMONIA | LB | NATURAL GAS | MMCF | 1.8 | 1 | INJCTN,CARBON
Generic | 20100208 | AMMONIA | LB | NATURAL GAS | MMCF | 9.1 | 0 | SCR
Generic | 20100209 | AMMONIA | LB | NATURAL GAS | MMCF | 1.8 | 1 | INJCTN,CARBON
Generic | 20100209 | AMMONIA | LB | NATURAL GAS | MMCF | 9.1 | 0 | SCR
State Specific Factors | 20100801 | CO | LB | LANDFILL GAS | MMCF | 1.15 | 2
State Specific Factors | 20100801 | NOX | LB | LANDFILL GAS | MMCF | 4.62 | 2
State Specific Factors | 20100801 | PM10,PRIMARY | LB | LANDFILL GAS | MMCF | 4.4 | 1
State Specific Factors | 20100801 | SO2 | LB | LANDFILL GAS | MMCF | 7.8 | 0
State Specific Factors | 20100801 | VOC | LB | LANDFILL GAS | MMCF | 1 | 0
State Specific Factors | 20100802 | CO | LB | LANDFILL GAS | MMCF | 3.99 | 2
State Specific Factors | 20100802 | NOX | LB | LANDFILL GAS | MMCF | 2.84 | 3
State Specific Factors | 20100802 | PM10,FLTRBLE | LB | LANDFILL GAS | MMCF | 1 | 1
State Specific Factors | 20100802 | SO2 | LB | LANDFILL GAS | MMCF | 7.8 | 0
State Specific Factors | 20100802 | VOC | LB | LANDFILL GAS | MMCF | 1.16 | 2
Generic | 20100901 | AMMONIA | LB | JET FUEL | E3 GAL | 2.9 | 0 | INJCTN,CARBON
Generic | 20100901 | AMMONIA | LB | JET FUEL | E3 GAL | 1.4 | 0 | SCR
Generic | 20100901 | CO | LB | JET FUEL | E3 GAL | 4.455 | -1
Generic | 20100901 | NOX | LB | JET FUEL | E3 GAL | 1.188 | 2
Generic | 20100901 | SO2 | LB | JET FUEL | KGAL-S% | 1.364 | 2
Generic | 20100901 | TOC | LB | JET FUEL | E3 GAL | 5.4 | -1
Generic | 20100902 | AMMONIA | LB | JET FUEL | E3 GAL | 2.9 | 0 | INJCTN,CARBON
Generic | 20100902 | AMMONIA | LB | JET FUEL | E3 GAL | 1.4 | 0 | SCR
Generic | 20100902 | CO | LB | JET FUEL | E3 GAL | 1.283 | 2
Generic | 20100902 | NOX | LB | JET FUEL | E3 GAL | 5.954 | 2
Generic | 20100902 | PM10,FLTRBLE | LB | JET FUEL | E3 GAL | 4.185 | 1
Generic | 20100902 | SO2 | LB | JET FUEL | E3 GAL | 3.915 | 1
Generic | 20100902 | TOC | LB | JET FUEL | E3 GAL | 4.725 | 1
Generic | 20100905 | AMMONIA | LB | JET FUEL | E3 GAL | 2.9 | 0 | INJCTN,CARBON
Generic | 20100905 | AMMONIA | LB | JET FUEL | E3 GAL | 1.4 | 0 | SCR
Generic | 20100906 | AMMONIA | LB | JET FUEL | E3 GAL | 2.9 | 0 | INJCTN,CARBON
Generic | 20100906 | AMMONIA | LB | JET FUEL | E3 GAL | 1.4 | 0 | SCR
Generic | 20100907 | AMMONIA | LB | JET FUEL | E3 GAL | 2.9 | 0 | INJCTN,CARBON
Generic | 20100907 | AMMONIA | LB | JET FUEL | E3 GAL | 1.4 | 0 | SCR
Generic | 20100908 | AMMONIA | LB | JET FUEL | E3 GAL | 2.9 | 0 | INJCTN,CARBON
Generic | 20100908 | AMMONIA | LB | JET FUEL | E3 GAL | 1.4 | 0 | SCR
Generic | 20100909 | AMMONIA | LB | JET FUEL | E3 GAL | 2.9 | 0 | INJCTN,CARBON
Generic | 20100909 | AMMONIA | LB | JET FUEL | E3 GAL | 1.4 | 0 | SCR
Generic | 20200101 | AMMONIA | LB | DIESEL FUEL | E3 GAL | 2.9 | 0 | INJCTN,CARBON
Generic | 20200101 | AMMONIA | LB | DIESEL FUEL | E3 GAL | 1.4 | 0 | SCR
Generic | 20200101 | ARSENIC | LB | DIESEL FUEL | E3 GAL | 1.485 | -3
Generic | 20200101 | BENZENE | LB | DIESEL FUEL | E3 GAL | 7.7 | -3
State Specific Factors | 20200101 | BENZO(A)PYRE | LB | DIESEL FUEL | E3 GAL | 2.504 | -1
Generic | 20200101 | BERYLLIUM | LB | DIESEL FUEL | E3 GAL | 4.34 | -5
Generic | 20200101 | BUTADIENE,13 | LB | DIESEL FUEL | E3 GAL | 2.24 | -3
Generic | 20200101 | CADMIUM | LB | DIESEL FUEL | E3 GAL | 6.72 | -4
Generic | 20200101 | CHROMIUM | LB | DIESEL FUEL | E3 GAL | 1.54 | -3
Generic | 20200101 | CHRYSENE | LB | DIESEL FUEL | E3 GAL | 1.502 | -5
Generic | 20200101 | CO | LB | DIESEL FUEL | E3 GAL | 1.064 | 1 | INJCTN,STM/WTR
Generic | 20200101 | CO | LB | DIESEL FUEL | E3 GAL | 4.62 | -1
Generic | 20200101 | CO2 | LB | DIESEL FUEL | E3 GAL | 2.198 | 4
Generic | 20200101 | FLUORANTHENE | LB | DIESEL FUEL | E3 GAL | 7.846 | -5
Generic | 20200101 | FORMALDEHYDE | LB | DIESEL FUEL | E3 GAL | 3.92 | -2
Generic | 20200101 | LEAD | LB | DIESEL FUEL | E3 GAL | 1.96 | -3
Generic | 20200101 | MANGANESE | LB | DIESEL FUEL | E3 GAL | 1.106 | -1
Generic | 20200101 | MERCURY | LB | DIESEL FUEL | E3 GAL | 1.68 | -4
Generic | 20200101 | NAPHTHALENE | LB | DIESEL FUEL | E3 GAL | 4.9 | -3
Generic | 20200101 | NICKEL | LB | DIESEL FUEL | E3 GAL | 6.44 | -4
Generic | 20200101 | NOX | LB | DIESEL FUEL | E3 GAL | 3.36 | 1 | INJCTN,STM/WTR
Generic | 20200101 | NOX | LB | DIESEL FUEL | E3 GAL | 1.232 | 2
Generic | 20200101 | PAH | LB | DIESEL FUEL | E3 GAL | 5.6 | -3
Generic | 20200101 | SELENIUM | LB | DIESEL FUEL | E3 GAL | 3.5 | -3
Generic | 20200101 | SO2 | LB | DIESEL FUEL | KGAL-S% | 1.414 | 2
Generic | 20200101 | VOC | LB | DIESEL FUEL | E3 GAL | 5.74 | -2
Generic | 20200102 | ACENAPHTHEN | LB | DIESEL FUEL | E3 GAL | 1.448 | -4
Generic | 20200102 | ACENAPHTHYL | LB | DIESEL FUEL | E3 GAL | 6.932 | -4
Generic | 20200102 | ACETALDEHYDE | LB | DIESEL FUEL | E3 GAL | 1.051 | -1
Generic | 20200102 | ACROLEIN | LB | DIESEL FUEL | E3 GAL | 1.267 | -2
Generic | 20200102 | AMMONIA | LB | DIESEL FUEL | E3 GAL | 2.9 | 0 | INJCTN,CARBON
Generic | 20200102 | AMMONIA | LB | DIESEL FUEL | E3 GAL | 1.4 | 0 | SCR
Generic | 20200102 | ANTHRACENE | LB | DIESEL FUEL | E3 GAL | 2.562 | -4
Generic | 20200102 | BENZ(A)ANTHR | LB | DIESEL FUEL | E3 GAL | 2.302 | -4
Generic | 20200102 | BENZ(GHI)PE | LB | DIESEL FUEL | E3 GAL | 6.699 | -5
Generic | 20200102 | BENZENE | LB | DIESEL FUEL | E3 GAL | 1.278 | -1
Generic | 20200102 | BENZO(A)PYRE | LB | DIESEL FUEL | E3 GAL | 2.576 | -5
Generic | 20200102 | BENZO(B)FLUO | LB | DIESEL FUEL | E3 GAL | 1.358 | -5
Generic | 20200102 | BENZO(K)FLUO | LB | DIESEL FUEL | E3 GAL | 2.124 | -5
Generic | 20200102 | BUTADIENE,13 | LB | DIESEL FUEL | E3 GAL | 5.357 | -3
Generic | 20200102 | CHRYSENE | LB | DIESEL FUEL | E3 GAL | 4.836 | -5
Generic | 20200102 | CO | LB | DIESEL FUEL | E3 GAL | 1.3 | 2
Generic | 20200102 | CO2 | LB | DIESEL FUEL | E3 GAL | 2.26 | 4
Generic | 20200102 | DIBENZAHAN | LB | DIESEL FUEL | E3 GAL | 7.987 | -5
Generic | 20200102 | FLUORANTHENE | LB | DIESEL FUEL | E3 GAL | 1.043 | -3
Generic | 20200102 | FLUORENE | LB | DIESEL FUEL | E3 GAL | 4 | -3
Generic | 20200102 | FORMALDEHYDE | LB | DIESEL FUEL | E3 GAL | 1.617 | -1
Generic | 20200102 | INDN(123CDPY | LB | DIESEL FUEL | E3 GAL | 5.138 | -5
Generic | 20200102 | MERCURY | LB | DIESEL FUEL | E3 GAL | 4.129 | -5
Generic | 20200102 | NAPHTHALENE | LB | DIESEL FUEL | E3 GAL | 1.162 | -2
Generic | 20200102 | NOX | LB | DIESEL FUEL | E3 GAL | 6.04 | 2
Generic | 20200102 | PAH | LB | DIESEL FUEL | E3 GAL | 2.302 | -2
Generic | 20200102 | PHENANTHRENE | LB | DIESEL FUEL | E3 GAL | 4.028 | -3
Generic | 20200102 | PM10,FLTRBLE | LB | DIESEL FUEL | E3 GAL | 4.25 | 1
Generic | 20200102 | PM2.5,FLTRBL | LB | DIESEL FUEL | E3 GAL | 4.25 | 1
Generic | 20200102 | PYRENE | LB | DIESEL FUEL | E3 GAL | 6.549 | -4
Generic | 20200102 | SO2 | LB | DIESEL FUEL | E3 GAL | 3.97 | 1
Generic | 20200102 | TOC | LB | DIESEL FUEL | E3 GAL | 4.93 | 1
Generic | 20200102 | TOLUENE | LB | DIESEL FUEL | E3 GAL | 5.603 | -2
State Specific Factors | 20200102 | VOC | LB | DIESEL FUEL | E3 GAL | 4.93 | 1
Generic | 20200102 | XYLENES ISO | LB | DIESEL FUEL | E3 GAL | 3.905 | -2
Generic | 20200103 | AMMONIA | LB | DIESEL FUEL | E3 GAL | 2.9 | 0 | INJCTN,CARBON
Generic | 20200103 | AMMONIA | LB | DIESEL FUEL | E3 GAL | 1.4 | 0 | SCR
Generic | 20200103 | ARSENIC | LB | DIESEL FUEL | E3 GAL | 1.529 | -3
Generic | 20200103 | BENZENE | LB | DIESEL FUEL | E3 GAL | 7.645 | -3
Generic | 20200103 | BERYLLIUM | LB | DIESEL FUEL | E3 GAL | 4.309 | -5
Generic | 20200103 | BUTADIENE,13 | LB | DIESEL FUEL | E3 GAL | 2.224 | -3
Generic | 20200103 | CADMIUM | LB | DIESEL FUEL | E3 GAL | 6.672 | -4
Generic | 20200103 | CHROMIUM | LB | DIESEL FUEL | E3 GAL | 1.529 | -3
Generic | 20200103 | CO | LB | DIESEL FUEL | E3 GAL | 1.056 | 1 | INJCTN,STM/WTR
Generic | 20200103 | CO | LB | DIESEL FUEL | E3 GAL | 4.587 | -1
Generic | 20200103 | CO2 | LB | DIESEL FUEL | E3 GAL | 2.182 | 4
Generic | 20200103 | FORMALDEHYDE | LB | DIESEL FUEL | E3 GAL | 3.892 | -2
Generic | 20200103 | LEAD | LB | DIESEL FUEL | E3 GAL | 1.946 | -3
Generic | 20200103 | MANGANESE | LB | DIESEL FUEL | E3 GAL | 1.098 | -1
Generic | 20200103 | MERCURY | LB | DIESEL FUEL | E3 GAL | 1.668 | -4
Generic | 20200103 | NAPHTHALENE | LB | DIESEL FUEL | E3 GAL | 4.865 | -3
Generic | 20200103 | NICKEL | LB | DIESEL FUEL | E3 GAL | 6.394 | -4
Generic | 20200103 | NOX | LB | DIESEL FUEL | E3 GAL | 3.336 | 1 | INJCTN,STM/WTR
Generic | 20200103 | NOX | LB | DIESEL FUEL | E3 GAL | 1.223 | 2
Generic | 20200103 | PAH | LB | DIESEL FUEL | E3 GAL | 5.56 | -3
Generic | 20200103 | PM10,PRIMARY | LB | DIESEL FUEL | E3 GAL | 1.575 | 0 | INJCTN,STM/WTR
State Specific Factors | 20200103 | PM10,PRIMARY | LB | DIESEL FUEL | E3 GAL | 1.575 | 0
Generic | 20200103 | PM2.5,PRIMRY | LB | DIESEL FUEL | E3 GAL | 1.539 | 0 | INJCTN,STM/WTR
State Specific Factors | 20200103 | PM2.5,PRIMRY | LB | DIESEL FUEL | E3 GAL | 1.539 | 0
Generic | 20200103 | SELENIUM | LB | DIESEL FUEL | E3 GAL | 3.475 | -3
Generic | 20200103 | SO2 | LB | DIESEL FUEL | KGAL-S% | 1.404 | 2
Generic | 20200103 | VOC | LB | DIESEL FUEL | E3 GAL | 5.699 | -2
Generic | 20200104 | ACETALDEHYDE | LB | DIESEL FUEL | E3 GAL | 1.466 | -1
Generic | 20200104 | ACROLEIN | LB | DIESEL FUEL | E3 GAL | 7.261 | -3
Generic | 20200104 | AMMONIA | LB | DIESEL FUEL | E3 GAL | 2.9 | 0 | INJCTN,CARBON
Generic | 20200104 | AMMONIA | LB | DIESEL FUEL | E3 GAL | 1.4 | 0 | SCR
Generic | 20200104 | BENZ(A)ANTHR | LB | DIESEL FUEL | E3 GAL | 3.685 | -4
Generic | 20200104 | BENZENE | LB | DIESEL FUEL | E3 GAL | 7.343 | -2
Generic | 20200104 | BENZO(A)PYRE | LB | DIESEL FUEL | E3 GAL | 1.411 | -6
Generic | 20200104 | CHRYSENE | LB | DIESEL FUEL | E3 GAL | 6.097 | -5
Generic | 20200104 | CO | LB | DIESEL FUEL | E3 GAL | 1.3 | 2
Generic | 20200104 | FLUORANTHENE | LB | DIESEL FUEL | E3 GAL | 1.74 | -3
Generic | 20200104 | FORMALDEHYDE | LB | DIESEL FUEL | E3 GAL | 1.891 | -1
Generic | 20200104 | NAPHTHALENE | LB | DIESEL FUEL | E3 GAL | 7.193 | -3
Generic | 20200104 | NOX | LB | DIESEL FUEL | E3 GAL | 6.04 | 2
Generic | 20200104 | PM10,FLTRBLE | LB | DIESEL FUEL | E3 GAL | 4.25 | 1
Generic | 20200104 | SO2 | LB | DIESEL FUEL | E3 GAL | 3.97 | 1
Generic | 20200104 | TOC | LB | DIESEL FUEL | E3 GAL | 4.93 | 1
Generic | 20200104 | TOLUENE | LB | DIESEL FUEL | E3 GAL | 3.603 | -2
Generic | 20200104 | XYLENES ISO | LB | DIESEL FUEL | E3 GAL | 4.261 | -2
Generic | 20200105 | AMMONIA | LB | DIESEL FUEL | E3 GAL | 2.9 | 0 | INJCTN,CARBON
Generic | 20200105 | AMMONIA | LB | DIESEL FUEL | E3 GAL | 1.4 | 0 | SCR
Generic | 20200106 | AMMONIA | LB | DIESEL FUEL | E3 GAL | 2.9 | 0 | INJCTN,CARBON
Generic | 20200106 | AMMONIA | LB | DIESEL FUEL | E3 GAL | 1.4 | 0 | SCR
Generic | 20200107 | AMMONIA | LB | DIESEL FUEL | E3 GAL | 2.9 | 0 | INJCTN,CARBON
Generic | 20200107 | AMMONIA | LB | DIESEL FUEL | E3 GAL | 1.4 | 0 | SCR
Generic | 20200108 | AMMONIA | LB | DIESEL FUEL | E3 GAL | 2.9 | 0 | INJCTN,CARBON
Generic | 20200108 | AMMONIA | LB | DIESEL FUEL | E3 GAL | 1.4 | 0 | SCR
Generic | 20200109 | AMMONIA | LB | DIESEL FUEL | E3 GAL | 2.9 | 0 | INJCTN,CARBON
Generic | 20200109 | AMMONIA | LB | DIESEL FUEL | E3 GAL | 1.4 | 0 | SCR
Generic | 20200201 | ACETALDEHYDE | LB | NATURAL GAS | MMCF | 4.376 | -3 | SCR | INJCTN,AMMONIA
Generic | 20200201 | ACETALDEHYDE | LB | NATURAL GAS | MMCF | 2.173 | -2 | AFTERBURNER
Generic | 20200201 | ACETALDEHYDE | LB | NATURAL GAS | MMCF | 4.08 | -2
Generic | 20200201 | ACROLEIN | LB | NATURAL GAS | MMCF | 6.528 | -3
Generic | 20200201 | AMMONIA | LB | NATURAL GAS | MMCF | 1.8 | 1 | INJCTN,CARBON
Generic | 20200201 | AMMONIA | LB | NATURAL GAS | MMCF | 9.1 | 0 | SCR
Generic | 20200201 | BENZ(A)ANTHR | LB | NATURAL GAS | MMCF | 3.06 | -3
Generic | 20200201 | BENZENE | LB | NATURAL GAS | MMCF | 9.282 | -4 | REDUC CATALYST
Generic | 20200201 | BENZENE | LB | NATURAL GAS | MMCF | 1.224 | -2
Generic | 20200201 | BENZO(A)PYRE | LB | NATURAL GAS | MMCF | 7.936 | -3 | SCR | INJCTN,AMMONIA
State Specific Factors | 20200201 | BENZO(A)PYRE | LB | NATURAL GAS | MMCF | 7.936 | -3
Generic | 20200201 | BUTADIENE,13 | LB | NATURAL GAS | MMCF | 4.386 | -4
Generic | 20200201 | CADMIUM | LB | NATURAL GAS | MMCF | 2.785 | -3 | REDUC CATALYST
Generic | 20200201 | CADMIUM | LB | NATURAL GAS | MMCF | 7.064 | -3
Generic | 20200201 | CHROMIUM | LB | NATURAL GAS | MMCF | 1.356 | -2
Generic | 20200201 | CO | LB | NATURAL GAS | MMCF | 3.06 | 1 | INJCTN,STM/WTR
Generic | 20200201 | CO | LB | NATURAL GAS | MMCF | 1.53 | 1 | PRECOMB CHMBR
Generic | 20200201 | CO | LB | NATURAL GAS | MMCF | 8.364 | 1
Generic | 20200201 | COPPER | LB | NATURAL GAS | MMCF | 7.058 | -2
Generic | 20200201 | ETHYLBENZENE | LB | NATURAL GAS | MMCF | 3.264 | -2
Generic | 20200201 | FLUORANTHENE | LB | NATURAL GAS | MMCF | 1.989 | -3 | SCR | INJCTN,AMMONIA
Generic | 20200201 | FLUORANTHENE | LB | NATURAL GAS | MMCF | 1.224 | -3
Generic | 20200201 | FORMALDEHYDE | LB | NATURAL GAS | MMCF | 2.04 | -2 | REDUC CATALYST
Generic | 20200201 | FORMALDEHYDE | LB | NATURAL GAS | MMCF | 7.242 | -1
Generic | 20200201 | MANGANESE | LB | NATURAL GAS | MMCF | 8.18 | -2
Generic | 20200201 | MERCURY | LB | NATURAL GAS | MMCF | 6.763 | -3
Generic | 20200201 | METHANE | LB | NATURAL GAS | MMCF | 8.772 | 0
Generic | 20200201 | NAPHTHALENE | LB | NATURAL GAS | MMCF | 1.049 | -2 | SCR | INJCTN,AMMONIA
Generic | 20200201 | NAPHTHALENE | LB | NATURAL GAS | MMCF | 1.326 | -3
Generic | 20200201 | NICKEL | LB | NATURAL GAS | MMCF | 1.17 | -1
Generic | 20200201 | NITROUS OXID | LB | NATURAL GAS | MMCF | 3.06 | 0 | INJCTN,STM/WTR
State Specific Factors | 20200201 | NITROUS OXID | LB | NATURAL GAS | MMCF | 3.06 | 0
Generic | 20200201 | NOX | LB | NATURAL GAS | MMCF | 1.326 | 2 | INJCTN,STM/WTR
Generic | 20200201 | NOX | LB | NATURAL GAS | MMCF | 1.01 | 2 | PRECOMB CHMBR
Generic | 20200201 | NOX | LB | NATURAL GAS | MMCF | 3.264 | 2
Generic | 20200201 | PAH | LB | NATURAL GAS | MMCF | 2.244 | -3
Generic | 20200201 | PHENOL | LB | NATURAL GAS | MMCF | 1.295 | -2
Generic | 20200201 | PM10,PRIMARY | LB | NATURAL GAS | MMCF | 6.732 | 0 | INJCTN,STM/WTR
State Specific Factors | 20200201 | PM10,PRIMARY | LB | NATURAL GAS | MMCF | 6.732 | 0
Generic | 20200201 | PM2.5,PRIMRY | LB | NATURAL GAS | MMCF | 6.732 | 0 | INJCTN,STM/WTR
State Specific Factors | 20200201 | PM2.5,PRIMRY | LB | NATURAL GAS | MMCF | 6.732 | 0
Generic | 20200201 | PRPLENE OXID | LB | NATURAL GAS | MMCF | 2.958 | -2
Generic | 20200201 | SO2 | LB | NATURAL GAS | MMFT3-S% | 9.588 | 2
Generic | 20200201 | TOLUENE | LB | NATURAL GAS | MMCF | 1.326 | -1
Generic | 20200201 | VOC | LB | NATURAL GAS | MMCF | 2.142 | 0
Generic | 20200201 | XYLENES ISO | LB | NATURAL GAS | MMCF | 6.528 | -2
Generic | 20200202 | AMMONIA | LB | NATURAL GAS | MMCF | 1.8 | 1 | INJCTN,CARBON
Generic | 20200202 | AMMONIA | LB | NATURAL GAS | MMCF | 9.1 | 0 | SCR
Generic | 20200202 | CO | LB | NATURAL GAS | MMCF | 3.99 | 2
Generic | 20200202 | MERCURY | LB | NATURAL GAS | MMCF | 1.193 | -2
Generic | 20200202 | NOX | LB | NATURAL GAS | MMCF | 2.84 | 3
Generic | 20200202 | PM10,PRIMARY | LB | NATURAL GAS | MMCF | 2.011 | 1
Generic | 20200202 | PM2.5,PRIMRY | LB | NATURAL GAS | MMCF | 2.011 | 1
Generic | 20200202 | SO2 | LB | NATURAL GAS | MMCF | 6 | -1
Generic | 20200202 | VOC | LB | NATURAL GAS | MMCF | 1.16 | 2
Generic | 20200203 | ACETALDEHYDE | LB | NATURAL GAS | MMCF | 4.08 | -2
Generic | 20200203 | ACROLEIN | LB | NATURAL GAS | MMCF | 6.528 | -3
Generic | 20200203 | AMMONIA | LB | NATURAL GAS | MMCF | 1.8 | 1 | INJCTN,CARBON
Generic | 20200203 | AMMONIA | LB | NATURAL GAS | MMCF | 9.1 | 0 | SCR
Generic | 20200203 | BENZENE | LB | NATURAL GAS | MMCF | 9.282 | -4 | REDUC CATALYST
Generic | 20200203 | BENZENE | LB | NATURAL GAS | MMCF | 1.224 | -2
Generic | 20200203 | BUTADIENE,13 | LB | NATURAL GAS | MMCF | 4.386 | -4
Generic | 20200203 | CO | LB | NATURAL GAS | MMCF | 3.06 | 1 | INJCTN,STM/WTR
Generic | 20200203 | CO | LB | NATURAL GAS | MMCF | 1.53 | 1 | PRECOMB CHMBR
Generic | 20200203 | CO | LB | NATURAL GAS | MMCF | 8.364 | 1
Generic | 20200203 | CO2 | LB | NATURAL GAS | MMCF | 1.122 | 5
Generic | 20200203 | ETHYLBENZENE | LB | NATURAL GAS | MMCF | 3.264 | -2
Generic | 20200203 | FLUORANTHENE | LB | NATURAL GAS | MMCF | 1.387 | -5 | REDUC CATALYST
State Specific Factors | 20200203 | FLUORANTHENE | LB | NATURAL GAS | MMCF | 1.387 | -5
Generic | 20200203 | FORMALDEHYDE | LB | NATURAL GAS | MMCF | 2.04 | -2 | REDUC CATALYST
Generic | 20200203 | FORMALDEHYDE | LB | NATURAL GAS | MMCF | 7.242 | -1
Generic | 20200203 | METHANE | LB | NATURAL GAS | MMCF | 8.772 | 0
Generic | 20200203 | NAPHTHALENE | LB | NATURAL GAS | MMCF | 9.343 | -4 | REDUC CATALYST
Generic | 20200203 | NAPHTHALENE | LB | NATURAL GAS | MMCF | 1.326 | -3
Generic | 20200203 | NITROUS OXID | LB | NATURAL GAS | MMCF | 3.06 | 0 | INJCTN,STM/WTR
State Specific Factors | 20200203 | NITROUS OXID | LB | NATURAL GAS | MMCF | 3.06 | 0
Generic | 20200203 | NOX | LB | NATURAL GAS | MMCF | 1.326 | 2 | INJCTN,STM/WTR
Generic | 20200203 | NOX | LB | NATURAL GAS | MMCF | 1.01 | 2 | PRECOMB CHMBR
Generic | 20200203 | NOX | LB | NATURAL GAS | MMCF | 3.264 | 2
Generic | 20200203 | PAH | LB | NATURAL GAS | MMCF | 2.244 | -3
Generic | 20200203 | PM10,PRIMARY | LB | NATURAL GAS | MMCF | 6.732 | 0 | INJCTN,STM/WTR
State Specific Factors | 20200203 | PM10,PRIMARY | LB | NATURAL GAS | MMCF | 6.732 | 0
Generic | 20200203 | PM2.5,PRIMRY | LB | NATURAL GAS | MMCF | 6.732 | 0 | INJCTN,STM/WTR
State Specific Factors | 20200203 | PM2.5,PRIMRY | LB | NATURAL GAS | MMCF | 6.732 | 0
Generic | 20200203 | PRPLENE OXID | LB | NATURAL GAS | MMCF | 2.958 | -2
Generic | 20200203 | SO2 | LB | NATURAL GAS | MMFT3-S% | 9.588 | 2
Generic | 20200203 | TOLUENE | LB | NATURAL GAS | MMCF | 1.326 | -1
Generic | 20200203 | VOC | LB | NATURAL GAS | MMCF | 2.142 | 0
Generic | 20200203 | XYLENES ISO | LB | NATURAL GAS | MMCF | 6.528 | -2
Generic | 20200204 | AMMONIA | LB | NATURAL GAS | MMCF | 1.8 | 1 | INJCTN,CARBON
Generic | 20200204 | AMMONIA | LB | NATURAL GAS | MMCF | 9.1 | 0 | SCR
Generic | 20200204 | CO | LB | NATURAL GAS | MMCF | 3.99 | 2
Generic | 20200204 | NOX | LB | NATURAL GAS | MMCF | 2.84 | 3
Generic | 20200204 | PM10,PRIMARY | LB | NATURAL GAS | MMCF | 2.011 | 1
Generic | 20200204 | PM2.5,PRIMRY | LB | NATURAL GAS | MMCF | 2.011 | 1
Generic | 20200204 | SO2 | LB | NATURAL GAS | MMCF | 6 | -1
Generic | 20200204 | VOC | LB | NATURAL GAS | MMCF | 1.16 | 2
Generic | 20200205 | AMMONIA | LB | NATURAL GAS | MMCF | 1.8 | 1 | INJCTN,CARBON
Generic | 20200205 | AMMONIA | LB | NATURAL GAS | MMCF | 9.1 | 0 | SCR
Generic | 20200206 | AMMONIA | LB | NATURAL GAS | MMCF | 1.8 | 1 | INJCTN,CARBON
Generic | 20200206 | AMMONIA | LB | NATURAL GAS | MMCF | 9.1 | 0 | SCR
Generic | 20200207 | AMMONIA | LB | NATURAL GAS | MMCF | 1.8 | 1 | INJCTN,CARBON
Generic | 20200207 | AMMONIA | LB | NATURAL GAS | MMCF | 9.1 | 0 | SCR
Generic | 20200208 | AMMONIA | LB | NATURAL GAS | MMCF | 1.8 | 1 | INJCTN,CARBON
Generic | 20200208 | AMMONIA | LB | NATURAL GAS | MMCF | 9.1 | 0 | SCR
Generic | 20200209 | AMMONIA | LB | NATURAL GAS | MMCF | 1.8 | 1 | INJCTN,CARBON
Generic | 20200209 | AMMONIA | LB | NATURAL GAS | MMCF | 9.1 | 0 | SCR
Generic | 20200252 | ACENAPHTHEN | LB | NATURAL GAS | MMCF | 1.357 | -3
Generic | 20200252 | ACENAPHTHYL | LB | NATURAL GAS | MMCF | 3.233 | -3
Generic | 20200252 | ACETALDEHYDE | LB | NATURAL GAS | MMCF | 7.915 | 0
Generic | 20200252 | ACROLEIN | LB | NATURAL GAS | MMCF | 7.936 | 0
Generic | 20200252 | AMMONIA | LB | NATURAL GAS | MMCF | 1.8 | 1 | INJCTN,CARBON
Generic | 20200252 | AMMONIA | LB | NATURAL GAS | MMCF | 9.1 | 0 | SCR
Generic | 20200252 | ANTHRACENE | LB | NATURAL GAS | MMCF | 7.324 | -4
Generic | 20200252 | BENZ(A)ANTHR | LB | NATURAL GAS | MMCF | 3.427 | -4
Generic | 20200252 | BENZ(GHI)PE | LB | NATURAL GAS | MMCF | 2.53 | -5
Generic | 20200252 | BENZENE | LB | NATURAL GAS | MMCF | 1.979 | 0
Generic | 20200252 | BENZO(A)PYRE | LB | NATURAL GAS | MMCF | 5.794 | -6
Generic | 20200252 | BENZO(B)FLUO | LB | NATURAL GAS | MMCF | 8.68 | -6
Generic | 20200252 | BENZO(E)PYRE | LB | NATURAL GAS | MMCF | 2.387 | -5
Generic | 20200252 | BENZO(K)FLUO | LB | NATURAL GAS | MMCF | 4.345 | -6
Generic | 20200252 | BIPHENYL | LB | NATURAL GAS | MMCF | 4.029 | -3
Generic | 20200252 | BUTADIENE,13 | LB | NATURAL GAS | MMCF | 8.364 | -1
Generic | 20200252 | CARBON TETRA | LB | NATURAL GAS | MMCF | 6.191 | -2
Generic | 20200252 | CHLOROBENZ | LB | NATURAL GAS | MMCF | 4.529 | -2
Generic | 20200252 | CHLOROFORM | LB | NATURAL GAS | MMCF | 4.804 | -2
Generic | 20200252 | CHRYSENE | LB | NATURAL GAS | MMCF | 6.854 | -4
Generic | 20200252 | CO | LB | NATURAL GAS | MMCF | 3.937 | 2
Generic | 20200252 | DIBROMOET,12 | LB | NATURAL GAS | MMCF | 7.487 | -2
Generic | 20200252 | DICHLORETH12 | LB | NATURAL GAS | MMCF | 4.304 | -2
Generic | 20200252 | DICLETH,11- | LB | NATURAL GAS | MMCF | 3.988 | -2
Generic | 20200252 | DICLPROPE,13 | LB | NATURAL GAS | MMCF | 4.468 | -2
Generic | 20200252 | ETHYLBENZENE | LB | NATURAL GAS | MMCF | 1.102 | -1
Generic | 20200252 | FLUORANTHENE | LB | NATURAL GAS | MMCF | 3.682 | -4
Generic | 20200252 | FLUORENE | LB | NATURAL GAS | MMCF | 1.724 | -3
Generic | 20200252 | FORMALDEHYDE | LB | NATURAL GAS | MMCF | 5.63 | 1
Generic | 20200252 | HEXANE | LB | NATURAL GAS | MMCF | 4.539 | -1
Generic | 20200252 | INDN(123CDPY | LB | NATURAL GAS | MMCF | 1.013 | -5
Generic | 20200252 | METHANOL | LB | NATURAL GAS | MMCF | 2.53 | 0
Generic | 20200252 | METHYLENE CL | LB | NATURAL GAS | MMCF | 1.499 | -1
Generic | 20200252 | METHYLNAPHT2 | LB | NATURAL GAS | MMCF | 2.183 | -2
Generic | 20200252 | NAPHTHALENE | LB | NATURAL GAS | MMCF | 9.823 | -2
Generic | 20200252 | NOX | LB | NATURAL GAS | MMCF | 3.233 | 3
Generic | 20200252 | PAH | LB | NATURAL GAS | MMCF | 1.367 | -1
Generic | 20200252 | PERYLENE | LB | NATURAL GAS | MMCF | 5.069 | -6
Generic | 20200252 | PHENANTHRENE | LB | NATURAL GAS | MMCF | 3.601 | -3
Generic | 20200252 | PHENOL | LB | NATURAL GAS | MMCF | 4.294 | -2
Generic | 20200252 | PM10,PRIMARY | LB | NATURAL GAS | MMCF | 4.9276 | 1
Generic | 20200252 | PM2.5,PRIMRY | LB | NATURAL GAS | MMCF | 4.9276 | 1
Generic | 20200252 | PRPLENE DICH | LB | NATURAL GAS | MMCF | 4.549 | -2
Generic | 20200252 | PYRENE | LB | NATURAL GAS | MMCF | 5.957 | -4
Generic | 20200252 | SO2 | LB | NATURAL GAS | MMCF | 5.998 | -1
Generic | 20200252 | STYRENE | LB | NATURAL GAS | MMCF | 5.59 | -2
Generic | 20200252 | TETCLET,1122 | LB | NATURAL GAS | MMCF | 6.763 | -2
Generic | 20200252 | TOLUENE | LB | NATURAL GAS | MMCF | 9.823 | -1
Generic | 20200252 | TRICLETH,112 | LB | NATURAL GAS | MMCF | 5.375 | -2
Generic | 20200252 | TRIME-PENTAN | LB | NATURAL GAS | MMCF | 8.629 | -1
Generic | 20200252 | VINYL CHLOR | LB | NATURAL GAS | MMCF | 2.519 | -2
Generic | 20200252 | VOC | LB | NATURAL GAS | MMCF | 1.224 | 2
Generic | 20200252 | XYLENES ISO | LB | NATURAL GAS | MMCF | 2.734 | -1
Generic | 20200253 | ACETALDEHYDE | LB | NATURAL GAS | MMCF | 2.846 | 0
Generic | 20200253 | ACROLEIN | LB | NATURAL GAS | MMCF | 2.683 | 0
Generic | 20200253 | AMMONIA | LB | NATURAL GAS | MMCF | 1.8 | 1 | INJCTN,CARBON
Generic | 20200253 | AMMONIA | LB | NATURAL GAS | MMCF | 9.1 | 0 | SCR
Generic | 20200253 | BENZENE | LB | NATURAL GAS | MMCF | 1.612 | 0
Generic | 20200253 | BUTADIENE,13 | LB | NATURAL GAS | MMCF | 6.763 | -1
Generic | 20200253 | CARBON TETRA | LB | NATURAL GAS | MMCF | 1.805 | -2
Generic | 20200253 | CHLOROBENZ | LB | NATURAL GAS | MMCF | 1.316 | -2
Generic | 20200253 | CHLOROFORM | LB | NATURAL GAS | MMCF | 1.397 | -2
Generic | 20200253 | CO | LB | NATURAL GAS | MMCF | 3.794 | 3
Generic | 20200253 | DIBROMOET,12 | LB | NATURAL GAS | MMCF | 2.173 | -2
Generic | 20200253 | DICHLORETH12 | LB | NATURAL GAS | MMCF | 1.153 | -2
Generic | 20200253 | DICLETH,11- | LB | NATURAL GAS | MMCF | 1.153 | -2
Generic | 20200253 | DICLPROPE,13 | LB | NATURAL GAS | MMCF | 1.295 | -2
Generic | 20200253 | ETHYLBENZENE | LB | NATURAL GAS | MMCF | 2.53 | -2
Generic | 20200253 | FORMALDEHYDE | LB | NATURAL GAS | MMCF | 2.091 | 1
Generic | 20200253 | METHANOL | LB | NATURAL GAS | MMCF | 3.121 | 0
Generic | 20200253 | METHYLENE CL | LB | NATURAL GAS | MMCF | 4.202 | -2
Generic | 20200253 | NAPHTHALENE | LB | NATURAL GAS | MMCF | 9.904 | -2
Generic | 20200253 | NOX | LB | NATURAL GAS | MMCF | 2.254 | 3
Generic | 20200253 | PAH | LB | NATURAL GAS | MMCF | 1.438 | -1
Generic | 20200253 | PM10,PRIMARY | LB | NATURAL GAS | MMCF | 9.69 | 0
Generic | 20200253 | PM2.5,PRIMRY | LB | NATURAL GAS | MMCF | 9.69 | 0
Generic | 20200253 | PRPLENE DICH | LB | NATURAL GAS | MMCF | 1.326 | -2
Generic | 20200253 | SO2 | LB | NATURAL GAS | MMCF | 5.998 | -1
Generic | 20200253 | STYRENE | LB | NATURAL GAS | MMCF | 1.214 | -2
Generic | 20200253 | TETCLET,1122 | LB | NATURAL GAS | MMCF | 2.581 | -2
Generic | 20200253 | TOLUENE | LB | NATURAL GAS | MMCF | 5.692 | -1
Generic | 20200253 | TRICLETH,112 | LB | NATURAL GAS | MMCF | 1.561 | -2
Generic | 20200253 | VINYL CHLOR | LB | NATURAL GAS | MMCF | 7.324 | -3
Generic | 20200253 | VOC | LB | NATURAL GAS | MMCF | 3.019 | 1
Generic | 20200253 | XYLENES ISO | LB | NATURAL GAS | MMCF | 1.989 | -1
Generic | 20200254 | ACENAPHTHEN | LB | NATURAL GAS | MMCF | 1.275 | -3
Generic | 20200254 | ACENAPHTHYL | LB | NATURAL GAS | MMCF | 5.641 | -3
Generic | 20200254 | ACETALDEHYDE | LB | NATURAL GAS | MMCF | 8.527 | 0
Generic | 20200254 | ACROLEIN | LB | NATURAL GAS | MMCF | 5.243 | 0
Generic | 20200254 | AMMONIA | LB | NATURAL GAS | MMCF | 1.8 | 1 | INJCTN,CARBON
Generic | 20200254 | AMMONIA | LB | NATURAL GAS | MMCF | 9.1 | 0 | SCR
Generic | 20200254 | BENZ(GHI)PE | LB | NATURAL GAS | MMCF | 4.223 | -4
Generic | 20200254 | BENZENE | LB | NATURAL GAS | MMCF | 4.488 | -1
Generic | 20200254 | BENZO(B)FLUO | LB | NATURAL GAS | MMCF | 1.693 | -4
Generic | 20200254 | BENZO(E)PYRE | LB | NATURAL GAS | MMCF | 4.233 | -4
Generic | 20200254 | BIPHENYL | LB | NATURAL GAS | MMCF | 2.162 | -1
Generic | 20200254 | BUTADIENE,13 | LB | NATURAL GAS | MMCF | 2.723 | -1
Generic | 20200254 | CARBON TETRA | LB | NATURAL GAS | MMCF | 3.743 | -2
Generic | 20200254 | CHLOROBENZ | LB | NATURAL GAS | MMCF | 3.101 | -2
Generic | 20200254 | CHLOROETHANE | LB | NATURAL GAS | MMCF | 1.907 | -3
Generic | 20200254 | CHLOROFORM | LB | NATURAL GAS | MMCF | 2.907 | -2
Generic | 20200254 | CHRYSENE | LB | NATURAL GAS | MMCF | 7.069 | -4
Generic | 20200254 | CO | LB | NATURAL GAS | MMCF | 5.68 | 2
Generic | 20200254 | DIBROMOET,12 | LB | NATURAL GAS | MMCF | 4.519 | -2
Generic | 20200254 | DICHLORETH12 | LB | NATURAL GAS | MMCF | 2.407 | -2
Generic | 20200254 | DICLETH,11- | LB | NATURAL GAS | MMCF | 2.407 | -2
Generic | 20200254 | DICLPROPE,13 | LB | NATURAL GAS | MMCF | 2.693 | -2
Generic | 20200254 | ETHYLBENZENE | LB | NATURAL GAS | MMCF | 4.049 | -2
Generic | 20200254 | FLUORANTHENE | LB | NATURAL GAS | MMCF | 1.132 | -3
Generic | 20200254 | FLUORENE | LB | NATURAL GAS | MMCF | 5.783 | -3
Generic | 20200254 | FORMALDEHYDE | LB | NATURAL GAS | MMCF | 5.386 | 1
Generic | 20200254 | HEXANE | LB | NATURAL GAS | MMCF | 1.132 | 0
Generic | 20200254 | METHANOL | LB | NATURAL GAS | MMCF | 2.55 | 0
Generic | 20200254 | METHYLENE CL | LB | NATURAL GAS | MMCF | 2.04 | -2
Generic | 20200254 | METHYLNAPHT2 | LB | NATURAL GAS | MMCF | 3.386 | -2
Generic | 20200254 | NAPHTHALENE | LB | NATURAL GAS | MMCF | 7.589 | -2
Generic | 20200254 | NOX | LB | NATURAL GAS | MMCF | 4.162 | 3
Generic | 20200254 | PAH | LB | NATURAL GAS | MMCF | 2.744 | -2
Generic | 20200254 | PERC | LB | NATURAL GAS | MMCF | 2.53 | -3
Generic | 20200254 | PHENANTHRENE | LB | NATURAL GAS | MMCF | 1.061 | -2
Generic | 20200254 | PHENOL | LB | NATURAL GAS | MMCF | 2.448 | -2
Generic | 20200254 | PM10,PRIMARY | LB | NATURAL GAS | MMCF | 7.9 | -2
Generic | 20200254 | PM2.5,PRIMRY | LB | NATURAL GAS | MMCF | 7.9 | -2
Generic | 20200254 | PRPLENE DICH | LB | NATURAL GAS | MMCF | 2.744 | -2
Generic | 20200254 | PYRENE | LB | NATURAL GAS | MMCF | 1.387 | -3
Generic | 20200254 | SO2 | LB | NATURAL GAS | MMCF | 5.998 | -1
Generic | 20200254 | STYRENE | LB | NATURAL GAS | MMCF | 2.407 | -2
Generic | 20200254 | TETCLET,1122 | LB | NATURAL GAS | MMCF | 4.08 | -2
Generic | 20200254 | TOLUENE | LB | NATURAL GAS | MMCF | 4.162 | -1
Generic | 20200254 | TRICLETH,112 | LB | NATURAL GAS | MMCF | 3.244 | -2
Generic | 20200254 | TRIME-PENTAN | LB | NATURAL GAS | MMCF | 2.55 | -1
Generic | 20200254 | VINYL CHLOR | LB | NATURAL GAS | MMCF | 1.52 | -2
Generic | 20200254 | VOC | LB | NATURAL GAS | MMCF | 1.204 | 2
Generic | 20200254 | XYLENES ISO | LB | NATURAL GAS | MMCF | 1.877 | -1
Generic | 20200255 | AMMONIA | LB | NATURAL GAS | MMCF | 1.8 | 1 | INJCTN,CARBON
Generic | 20200255 | AMMONIA | LB | NATURAL GAS | MMCF | 9.1 | 0 | SCR
Generic | 20200256 | AMMONIA | LB | NATURAL GAS | MMCF | 1.8 | 1 | INJCTN,CARBON
Generic | 20200256 | AMMONIA | LB | NATURAL GAS | MMCF | 9.1 | 0 | SCR
Generic | 20200301 | AMMONIA | LB | GASOLINE | E3 GAL | 2.9 | 0 | INJCTN,CARBON
Generic | 20200301 | AMMONIA | LB | GASOLINE | E3 GAL | 1.4 | 0 | SCR
Generic | 20200301 | CO | LB | GASOLINE | E3 GAL | 7.9 | 3
Generic | 20200301 | CO2 | LB | GASOLINE | E3 GAL | 1.95 | 4
Generic | 20200301 | NOX | LB | GASOLINE | E3 GAL | 2.05 | 2
Generic | 20200301 | PM10,FLTRBLE | LB | GASOLINE | E3 GAL | 1.26 | 1
Generic | 20200301 | SO2 | LB | GASOLINE | E3 GAL | 1.06 | 1
Generic | 20200301 | TOC | LB | GASOLINE | E3 GAL | 3.82 | 2
State Specific Factors | 20200301 | VOC | LB | GASOLINE | E3 GAL | 3.82 | 2
Generic | 20200305 | AMMONIA | LB | GASOLINE | E3 GAL | 2.9 | 0 | INJCTN,CARBON
Generic | 20200305 | AMMONIA | LB | GASOLINE | E3 GAL | 1.4 | 0 | SCR
Generic | 20200306 | AMMONIA | LB | GASOLINE | E3 GAL | 2.9 | 0 | INJCTN,CARBON
Generic | 20200306 | AMMONIA | LB | GASOLINE | E3 GAL | 1.4 | 0 | SCR
Generic | 20200307 | AMMONIA | LB | GASOLINE | E3 GAL | 2.9 | 0 | INJCTN,CARBON
Generic | 20200307 | AMMONIA | LB | GASOLINE | E3 GAL | 1.4 | 0 | SCR
Generic | 20200401 | ACENAPHTHEN | LB | DIESEL FUEL | E3 GAL | 6.412 | -4
Generic | 20200401 | ACENAPHTHYL | LB | DIESEL FUEL | E3 GAL | 1.265 | -3
Generic | 20200401 | ACETALDEHYDE | LB | DIESEL FUEL | E3 GAL | 3.452 | -3
Generic | 20200401 | ACROLEIN | LB | DIESEL FUEL | E3 GAL | 1.08 | -3
Generic | 20200401 | AMMONIA | LB | DIESEL FUEL | E3 GAL | 2.9 | 0 | INJCTN,CARBON
Generic | 20200401 | AMMONIA | LB | DIESEL FUEL | E3 GAL | 1.4 | 0 | SCR
Generic | 20200401 | ANTHRACENE | LB | DIESEL FUEL | E3 GAL | 1.685 | -4
Generic | 20200401 | BENZ(A)ANTHR | LB | DIESEL FUEL | E3 GAL | 8.521 | -5
Generic | 20200401 | BENZ(GHI)PE | LB | DIESEL FUEL | E3 GAL | 7.617 | -5
Generic | 20200401 | BENZENE | LB | DIESEL FUEL | E3 GAL | 1.063 | -1
Generic | 20200401 | BENZO(A)PYRE | LB | DIESEL FUEL | E3 GAL | 3.521 | -5
Generic | 20200401 | BENZO(B)FLUO | LB | DIESEL FUEL | E3 GAL | 1.521 | -4
Generic | 20200401 | BENZO(K)FLUO | LB | DIESEL FUEL | E3 GAL | 2.987 | -5
Generic | 20200401 | CHRYSENE | LB | DIESEL FUEL | E3 GAL | 2.096 | -4
Generic | 20200401 | CO | LB | DIESEL FUEL | E3 GAL | 1.16 | 2
Generic | 20200401 | CO2 | LB | DIESEL FUEL | E3 GAL | 2.26 | 4
Generic | 20200401 | DIBENZAHAN | LB | DIESEL FUEL | E3 GAL | 4.74 | -5
Generic | 20200401 | FLUORANTHENE | LB | DIESEL FUEL | E3 GAL | 5.521 | -4
Generic | 20200401 | FLUORENE | LB | DIESEL FUEL | E3 GAL | 1.754 | -3
Generic | 20200401 | FORMALDEHYDE | LB | DIESEL FUEL | E3 GAL | 1.081 | -2
Generic | 20200401 | INDN(123CDPY | LB | DIESEL FUEL | E3 GAL | 5.672 | -5
Generic | 20200401 | METHANE | LB | DIESEL FUEL | E3 GAL | 1.11 | 0
Generic | 20200401 | NAPHTHALENE | LB | DIESEL FUEL | E3 GAL | 1.781 | -2
Generic | 20200401 | NOX | LB | DIESEL FUEL | E3 GAL | 2.6 | 2 | CONTROL
Generic | 20200401 | NOX | LB | DIESEL FUEL | E3 GAL | 4.38 | 2
Generic | 20200401 | PAH | LB | DIESEL FUEL | E3 GAL | 2.904 | -2
Generic | 20200401 | PHENANTHRENE | LB | DIESEL FUEL | E3 GAL | 5.59 | -3
Generic | 20200401 | PM10,PRIMARY | LB | DIESEL FUEL | E3 GAL | 7.85 | 0
Generic | 20200401 | PM2.5,PRIMRY | LB | DIESEL FUEL | E3 GAL | 7.55 | 0
Generic | 20200401 | PYRENE | LB | DIESEL FUEL | E3 GAL | 5.083 | -4
Generic | 20200401 | SO2 | LB | DIESEL FUEL | KGAL-S% | 1.38 | 2
Generic | 20200401 | TOLUENE | LB | DIESEL FUEL | E3 GAL | 3.85 | -2
Generic | 20200401 | VOC | LB | DIESEL FUEL | E3 GAL | 1.37 | 1
Generic | 20200401 | XYLENES ISO | LB | DIESEL FUEL | E3 GAL | 2.644 | -2
Generic | 20200402 | BENZENE | LB | WORK | E3 HP-HR | 1.132 | -2
Generic | 20200402 | CO | LB | WORK | E3 HP-HR | 7.5 | 0
Generic | 20200402 | CO2 | LB | WORK | E3 HP-HR | 7.72 | 2
Generic | 20200402 | FLUORANTHENE | LB | WORK | E3 HP-HR | 9.4891 | -5
Generic | 20200402 | FORMALDEHYDE | LB | WORK | E3 HP-HR | 1.374 | -2
Generic | 20200402 | METHANE | LB | WORK | E3 HP-HR | 3.97 | 0
Generic | 20200402 | NAPHTHALENE | LB | WORK | E3 HP-HR | 3.562 | -3
Generic | 20200402 | NOX | LB | WORK | E3 HP-HR | 1.8 | 1
Generic | 20200402 | PM10,PRIMARY | LB | WORK | E3 HP-HR | 1.458 | -1
Generic | 20200402 | PM2.5,PRIMRY | LB | WORK | E3 HP-HR | 1.414 | -1
State Specific Factors | 20200402 | SO2 | LB | WORK | E3 HP-HR | 7 | -1
Generic | 20200402 | STYRENE | LB | WORK | E3 HP-HR | 2.368 | -5
Generic | 20200402 | TOLUENE | LB | WORK | E3 HP-HR | 1.331 | -2
Generic | 20200402 | VOC | LB | WORK | E3 HP-HR | 1.4 | 0
Generic | 20200402 | XYLENES ISO | LB | WORK | E3 HP-HR | 3.307 | -3
Generic | 20200403 | CO | LB | WORK | E5 HP-HR | 5.53 | 2
Generic | 20200403 | NOX | LB | WORK | E5 HP-HR | 2.17 | 3
Generic | 20200403 | PM10,FLTRBLE | LB | WORK | E5 HP-HR | 2 | 2
Generic | 20200403 | SO2 | LB | WORK | E5 HP-HR | 7 | 1
Generic | 20200403 | VOC | LB | WORK | E5 HP-HR | 1.4 | 2
Generic | 20200501 | AMMONIA | LB | RESIDUAL OIL | E3 GAL | 2.9 | 0 | INJCTN,CARBON
Generic | 20200501 | AMMONIA | LB | RESIDUAL OIL | E3 GAL | 1.4 | 0 | SCR
Generic | 20200501 | CO | LB | RESIDUAL OIL | E3 GAL | 1.3 | 2
Generic | 20200501 | NOX | LB | RESIDUAL OIL | E3 GAL | 6.04 | 2
Generic | 20200501 | PM10,FLTRBLE | LB | RESIDUAL OIL | E3 GAL | 4.25 | 1
Generic | 20200501 | SO2 | LB | RESIDUAL OIL | KGAL-S% | 1.55 | 2
Generic | 20200501 | TOC | LB | RESIDUAL OIL | E3 GAL | 4.93 | 1
State Specific Factors | 20200501 | VOC | LB | RESIDUAL OIL | E3 GAL | 4.93 | 1
Generic | 20200901 | AMMONIA | LB | JET FUEL | E3 GAL | 2.9 | 0 | INJCTN,CARBON
Generic | 20200901 | AMMONIA | LB | JET FUEL | E3 GAL | 1.4 | 0 | SCR
Generic | 20200901 | CO | LB | JET FUEL | E3 GAL | 4.455 | -1
Generic | 20200901 | NOX | LB | JET FUEL | E3 GAL | 1.188 | 1
Generic | 20200901 | PM10,PRIMARY | LB | JET FUEL | E3 GAL | 8.54 | 0
Generic | 20200901 | SO2 | LB | JET FUEL | KGAL-S% | 1.364 | 2
Generic | 20200901 | TOC | LB | JET FUEL | E3 GAL | 5.4 | -1
Generic | 20200902 | AMMONIA | LB | JET FUEL | E3 GAL | 2.9 | 0 | INJCTN,CARBON
Generic | 20200902 | AMMONIA | LB | JET FUEL | E3 GAL | 1.4 | 0 | SCR
Generic | 20200902 | CO | LB | JET FUEL | E3 GAL | 1.283 | 2
Generic | 20200902 | NOX | LB | JET FUEL | E3 GAL | 5.954 | 2
Generic | 20200902 | PM10,FLTRBLE | LB | JET FUEL | E3 GAL | 4.185 | 1
Generic | 20200902 | SO2 | LB | JET FUEL | E3 GAL | 3.915 | 1
Generic | 20200902 | TOC | LB | JET FUEL | E3 GAL | 4.725 | 1
Generic | 20200905 | AMMONIA | LB | JET FUEL | E3 GAL | 2.9 | 0 | INJCTN,CARBON
Generic | 20200905 | AMMONIA | LB | JET FUEL | E3 GAL | 1.4 | 0 | SCR
Generic | 20200906 | AMMONIA | LB | JET FUEL | E3 GAL | 2.9 | 0 | INJCTN,CARBON
Generic | 20200906 | AMMONIA | LB | JET FUEL | E3 GAL | 1.4 | 0 | SCR
Generic | 20200907 | AMMONIA | LB | JET FUEL | E3 GAL | 2.9 | 0 | INJCTN,CARBON
Generic | 20200907 | AMMONIA | LB | JET FUEL | E3 GAL | 1.4 | 0 | SCR
Generic | 20200908 | AMMONIA | LB | JET FUEL | E3 GAL | 2.9 | 0 | INJCTN,CARBON
Generic | 20200908 | AMMONIA | LB | JET FUEL | E3 GAL | 1.4 | 0 | SCR
Generic | 20200909 | AMMONIA | LB | JET FUEL | E3 GAL | 2.9 | 0 | INJCTN,CARBON
Generic | 20200909 | AMMONIA | LB | JET FUEL | E3 GAL | 1.4 | 0 | SCR
State Specific Factors | 20201001 | CO | LB | LPG | E3 GAL | 3.57 | 1
State Specific Factors | 20201001 | NOX | LB | LPG | E3 GAL | 2.54 | 2
State Specific Factors | 20201001 | PM10,PRIMARY | LB | LPG | E3 GAL | 8.95 | -1
State Specific Factors | 20201001 | VOC | LB | LPG | E3 GAL | 1.04 | 1
State Specific Factors | 20201002 | CO | LB | LPG | E3 GAL | 3.57 | 1
State Specific Factors | 20201002 | NOX | LB | LPG | E3 GAL | 2.54 | 2
State Specific Factors | 20201002 | PM10,PRIMARY | LB | LPG | E3 GAL | 8.95 | -1
State Specific Factors | 20201002 | VOC | LB | LPG | E3 GAL | 1.04 | 1
Generic | 20300101 | ACENAPHTHEN | LB | DIESEL FUEL | E3 GAL | 1.945 | -4
Generic | 20300101 | ACENAPHTHYL | LB | DIESEL FUEL | E3 GAL | 6.932 | -4
Generic | 20300101 | ACETALDEHYDE | LB | DIESEL FUEL | E3 GAL | 1.051 | -1
Generic | 20300101 | ACROLEIN | LB | DIESEL FUEL | E3 GAL | 1.267 | -2
Generic | 20300101 | AMMONIA | LB | DIESEL FUEL | E3 GAL | 2.9 | 0 | INJCTN,CARBON
Generic | 20300101 | AMMONIA | LB | DIESEL FUEL | E3 GAL | 1.4 | 0 | SCR
Generic | 20300101 | ANTHRACENE | LB | DIESEL FUEL | E3 GAL | 2.562 | -4
Generic | 20300101 | BENZ(A)ANTHR | LB | DIESEL FUEL | E3 GAL | 2.302 | -4
Generic | 20300101 | BENZ(GHI)PE | LB | DIESEL FUEL | E3 GAL | 6.699 | -5
Generic | 20300101 | BENZENE | LB | DIESEL FUEL | E3 GAL | 1.278 | -1
Generic | 20300101 | BENZO(A)PYRE | LB | DIESEL FUEL | E3 GAL | 2.576 | -5
Generic | 20300101 | BENZO(B)FLUO | LB | DIESEL FUEL | E3 GAL | 1.358 | -5
Generic | 20300101 | BENZO(K)FLUO | LB | DIESEL FUEL | E3 GAL | 2.124 | -5
Generic | 20300101 | BUTADIENE,13 | LB | DIESEL FUEL | E3 GAL | 5.357 | -3
Generic | 20300101 | CHRYSENE | LB | DIESEL FUEL | E3 GAL | 4.836 | -5
Generic | 20300101 | CO | LB | DIESEL FUEL | E3 GAL | 1.3 | 2
Generic | 20300101 | CO2 | LB | DIESEL FUEL | E3 GAL | 2.26 | 4
Generic | 20300101 | DIBENZAHAN | LB | DIESEL FUEL | E3 GAL | 7.987 | -5
Generic | 20300101 | FLUORANTHENE | LB | DIESEL FUEL | E3 GAL | 1.043 | -3
Generic | 20300101 | FLUORENE | LB | DIESEL FUEL | E3 GAL | 4 | -3
Generic | 20300101 | FORMALDEHYDE | LB | DIESEL FUEL | E3 GAL | 1.617 | -1
Generic | 20300101 | INDN(123CDPY | LB | DIESEL FUEL | E3 GAL | 5.138 | -5
Generic | 20300101 | NAPHTHALENE | LB | DIESEL FUEL | E3 GAL | 1.162 | -2
Generic | 20300101 | NOX | LB | DIESEL FUEL | E3 GAL | 6.04 | 2
Generic | 20300101 | PAH | LB | DIESEL FUEL | E3 GAL | 2.302 | -2
Generic | 20300101 | PHENANTHRENE | LB | DIESEL FUEL | E3 GAL | 4.028 | -3
Generic | 20300101 | PM10,FLTRBLE | LB | DIESEL FUEL | E3 GAL | 4.25 | 1
Generic | 20300101 | PM2.5,FLTRBL | LB | DIESEL FUEL | E3 GAL | 4.25 | 1
Generic | 20300101 | PYRENE | LB | DIESEL FUEL | E3 GAL | 6.549 | -4
Generic | 20300101 | SO2 | LB | DIESEL FUEL | E3 GAL | 3.97 | 1
Generic | 20300101 | TOC | LB | DIESEL FUEL | E3 GAL | 4.93 | 1
Generic | 20300101 | TOLUENE | LB | DIESEL FUEL | E3 GAL | 5.603 | -2
State Specific Factors | 20300101 | VOC | LB | DIESEL FUEL | E3 GAL | 4.93 | 1
Generic | 20300101 | XYLENES ISO | LB | DIESEL FUEL | E3 GAL | 3.905 | -2
Generic | 20300102 | AMMONIA | LB | DIESEL FUEL | E3 GAL | 2.9 | 0 | INJCTN,CARBON
Generic | 20300102 | AMMONIA | LB | DIESEL FUEL | E3 GAL | 1.4 | 0 | SCR
Generic | 20300102 | ARSENIC | LB | DIESEL FUEL | E3 GAL | 1.507 | -3
Generic | 20300102 | BENZENE | LB | DIESEL FUEL | E3 GAL | 7.535 | -3
Generic | 20300102 | BERYLLIUM | LB | DIESEL FUEL | E3 GAL | 4.247 | -5
Generic | 20300102 | BUTADIENE,13 | LB | DIESEL FUEL | E3 GAL | 2.192 | -3
Generic | 20300102 | CADMIUM | LB | DIESEL FUEL | E3 GAL | 6.576 | -4
Generic | 20300102 | CHROMIUM | LB | DIESEL FUEL | E3 GAL | 1.507 | -3
Generic | 20300102 | CO | LB | DIESEL FUEL | E3 GAL | 1.041 | 1 | INJCTN,STM/WTR
Generic | 20300102 | CO | LB | DIESEL FUEL | E3 GAL | 4.521 | -1
Generic | 20300102 | CO2 | LB | DIESEL FUEL | E3 GAL | 2.151 | 4
Generic | 20300102 | FORMALDEHYDE | LB | DIESEL FUEL | E3 GAL | 3.836 | -2
Generic | 20300102 | LEAD | LB | DIESEL FUEL | E3 GAL | 1.918 | -3
Generic | 20300102 | MANGANESE | LB | DIESEL FUEL | E3 GAL | 1.082 | -1
Generic | 20300102 | MERCURY | LB | DIESEL FUEL | E3 GAL | 1.644 | -4
Generic | 20300102 | NAPHTHALENE | LB | DIESEL FUEL | E3 GAL | 4.795 | -3
Generic | 20300102 | NICKEL | LB | DIESEL FUEL | E3 GAL | 6.302 | -4
Generic | 20300102 | NOX | LB | DIESEL FUEL | E3 GAL | 3.288 | 1 | INJCTN,STM/WTR
Generic | 20300102 | NOX | LB | DIESEL FUEL | E3 GAL | 1.206 | 2
Generic | 20300102 | PAH | LB | DIESEL FUEL | E3 GAL | 5.48 | -3
Generic | 20300102 | PM10,PRIMARY | LB | DIESEL FUEL | E3 GAL | 1.552 | 0 | INJCTN,STM/WTR
State Specific Factors | 20300102 | PM10,PRIMARY | LB | DIESEL FUEL | E3 GAL | 1.552 | 0
Generic | 20300102 | PM2.5,PRIMRY | LB | DIESEL FUEL | E3 GAL | 1.517 | 0 | INJCTN,STM/WTR
State Specific Factors | 20300102 | PM2.5,PRIMRY | LB | DIESEL FUEL | E3 GAL | 1.517 | 0
Generic | 20300102 | SELENIUM | LB | DIESEL FUEL | E3 GAL | 3.425 | -3
Generic | 20300102 | SO2 | LB | DIESEL FUEL | KGAL-S% | 1.384 | 2
Generic | 20300102 | VOC | LB | DIESEL FUEL | E3 GAL | 5.617 | -2
Generic | 20300105 | AMMONIA | LB | DIESEL FUEL | E3 GAL | 2.9 | 0 | INJCTN,CARBON
Generic | 20300105 | AMMONIA | LB | DIESEL FUEL | E3 GAL | 1.4 | 0 | SCR
Generic | 20300106 | AMMONIA | LB | DIESEL FUEL | E3 GAL | 2.9 | 0 | INJCTN,CARBON
Generic | 20300106 | AMMONIA | LB | DIESEL FUEL | E3 GAL | 1.4 | 0 | SCR
Generic | 20300107 | AMMONIA | LB | DIESEL FUEL | E3 GAL | 2.9 | 0 | INJCTN,CARBON
Generic | 20300107 | AMMONIA | LB | DIESEL FUEL | E3 GAL | 1.4 | 0 | SCR
Controlled | 20300108 | AMMONIA | LB | DIESEL FUEL | E3 GAL | 2.9 | 0 | INJCTN,CARBON
Controlled | 20300108 | AMMONIA | LB | DIESEL FUEL | E3 GAL | 1.4 | 0 | SCR
Generic | 20300109 | AMMONIA | LB | DIESEL FUEL | E3 GAL | 2.9 | 0 | INJCTN,CARBON
Generic | 20300109 | AMMONIA | LB | DIESEL FUEL | E3 GAL | 1.4 | 0 | SCR
Generic | 20300201 | AMMONIA | LB | NATURAL GAS | MMCF | 1.8 | 1 | INJCTN,CARBON
Generic | 20300201 | AMMONIA | LB | NATURAL GAS | MMCF | 9.1 | 0 | SCR
State Specific Factors | 20300201 | CHROMIUM | LB | NATURAL GAS | MMCF | 2.04 | -1
Generic | 20300201 | CHROMIUM | NG | NATURAL GAS | MMCF | 8.51 | -2 | REDUC CATALYST
Generic | 20300201 | CO | LB | NATURAL GAS | MMCF | 3.99 | 2
State Specific Factors | 20300201 | COPPER | LB | NATURAL GAS | MMCF | 3.12 | -1
Generic | 20300201 | COPPER | NG | NATURAL GAS | MMCF | 1.3 | -1 | SCR
State Specific Factors | 20300201 | CYANIDE | LB | NATURAL GAS | MMCF | 1.2 | -2
Generic | 20300201 | CYANIDE | NG | NATURAL GAS | MMCF | 4 | -3 | SCR
Generic | 20300201 | MANGANESE | LB | NATURAL GAS | MMCF | 3.57 | -3 | SCR
State Specific Factors | 20300201 | MANGANESE | LB | NATURAL GAS | MMCF | 8.56 | -3
State Specific Factors | 20300201 | NICKEL | LB | NATURAL GAS | MMCF | 1.8 | -1
Generic | 20300201 | NOX | LB | NATURAL GAS | MMCF | 2.84 | 3
State Specific Factors | 20300201 | PHOSPHORUS | LB | NATURAL GAS | MMCF | 9.12 | -3
Generic | 20300201 | PHOSPHORUS | NG | NATURAL GAS | MMCF | 3.8 | -3 | SCR
Generic | 20300201 | PM10,PRIMARY | LB | NATURAL GAS | MMCF | 2.011 | 1
Generic | 20300201 | PM2.5,PRIMRY | LB | NATURAL GAS | MMCF | 2.011 | 1
Generic | 20300201 | SO2 | LB | NATURAL GAS | MMCF | 6 | -1
Generic | 20300201 | VOC | LB | NATURAL GAS | MMCF | 1.16 | 2
Generic | 20300202 | ACETALDEHYDE | LB | NATURAL GAS | MMCF | 4.08 | -2
Generic | 20300202 | ACROLEIN | LB | NATURAL GAS | MMCF | 6.528 | -3
Generic | 20300202 | AMMONIA | LB | NATURAL GAS | MMCF | 1.8 | 1 | INJCTN,CARBON
Generic | 20300202 | AMMONIA | LB | NATURAL GAS | MMCF | 9.1 | 0 | SCR
Generic | 20300202 | BENZENE | LB | NATURAL GAS | MMCF | 9.282 | -4 | REDUC CATALYST
Generic | 20300202 | BENZENE | LB | NATURAL GAS | MMCF | 1.224 | -2
Generic | 20300202 | BUTADIENE,13 | LB | NATURAL GAS | MMCF | 4.386 | -4
Generic | 20300202 | CO | LB | NATURAL GAS | MMCF | 3.06 | 1 | INJCTN,STM/WTR
Generic | 20300202 | CO | LB | NATURAL GAS | MMCF | 1.53 | 1 | PRECOMB CHMBR
Generic | 20300202 | CO | LB | NATURAL GAS | MMCF | 8.364 | 1
Generic | 20300202 | CO2 | LB | NATURAL GAS | MMCF | 1.122 | 5
Generic | 20300202 | ETHYLBENZENE | LB | NATURAL GAS | MMCF | 3.264 | -2
Generic | 20300202 | FORMALDEHYDE | LB | NATURAL GAS | MMCF | 2.04 | -2 | REDUC CATALYST
Generic | 20300202 | FORMALDEHYDE | LB | NATURAL GAS | MMCF | 7.242 | -1
Generic | 20300202 | METHANE | LB | NATURAL GAS | MMCF | 8.772 | 0
Generic | 20300202 | NAPHTHALENE | LB | NATURAL GAS | MMCF | 1.326 | -3
Generic | 20300202 | NITROUS OXID | LB | NATURAL GAS | MMCF | 3.06 | 0 | INJCTN,STM/WTR
State Specific Factors | 20300202 | NITROUS OXID | LB | NATURAL GAS | MMCF | 3.06 | 0
Generic | 20300202 | NOX | LB | NATURAL GAS | MMCF | 1.326 | 2 | INJCTN,STM/WTR
Generic | 20300202 | NOX | LB | NATURAL GAS | MMCF | 1.01 | 2 | PRECOMB CHMBR
Generic | 20300202 | NOX | LB | NATURAL GAS | MMCF | 3.264 | 2
Generic | 20300202 | PAH | LB | NATURAL GAS | MMCF | 2.244 | -3
Generic | 20300202 | PM10,PRIMARY | LB | NATURAL GAS | MMCF | 6.732 | 0 | INJCTN,STM/WTR
State Specific Factors | 20300202 | PM10,PRIMARY | LB | NATURAL GAS | MMCF | 6.732 | 0
Generic | 20300202 | PM2.5,PRIMRY | LB | NATURAL GAS | MMCF | 6.732 | 0 | INJCTN,STM/WTR
State Specific Factors | 20300202 | PM2.5,PRIMRY | LB | NATURAL GAS | MMCF | 6.732 | 0
Generic | 20300202 | PRPLENE OXID | LB | NATURAL GAS | MMCF | 2.958 | -2
Generic | 20300202 | SO2 | LB | NATURAL GAS | MMFT3-S% | 9.588 | 2
Generic | 20300202 | TOLUENE | LB | NATURAL GAS | MMCF | 1.326 | -1
Generic | 20300202 | VOC | LB | NATURAL GAS | MMCF | 2.142 | 0
Generic | 20300202 | XYLENES ISO | LB | NATURAL GAS | MMCF | 6.528 | -2
Generic | 20300203 | ACETALDEHYDE | LB | NATURAL GAS | MMCF | 4.08 | -2
Generic | 20300203 | ACROLEIN | LB | NATURAL GAS | MMCF | 6.528 | -3
Generic | 20300203 | AMMONIA | LB | NATURAL GAS | MMCF | 1.8 | 1 | INJCTN,CARBON
Generic | 20300203 | AMMONIA | LB | NATURAL GAS | MMCF | 9.1 | 0 | SCR
Generic | 20300203 | BENZENE | LB | NATURAL GAS | MMCF | 9.282 | -4 | INJCTN,CARBON
Generic | 20300203 | BENZENE | LB | NATURAL GAS | MMCF | 1.224 | -2
Generic | 20300203 | BUTADIENE,13 | LB | NATURAL GAS | MMCF | 4.386 | -4
Generic | 20300203 | CO | LB | NATURAL GAS | MMCF | 3.06 | 1 | INJCTN,STM/WTR
Generic | 20300203 | CO | LB | NATURAL GAS | MMCF | 1.53 | 1 | PRECOMB CHMBR
Generic | 20300203 | CO | LB | NATURAL GAS | MMCF | 8.364 | 1
Generic | 20300203 | CO2 | LB | NATURAL GAS | MMCF | 1.122 | 5
Generic | 20300203 | ETHYLBENZENE | LB | NATURAL GAS | MMCF | 3.264 | -2
Generic | 20300203 | FORMALDEHYDE | LB | NATURAL GAS | MMCF | 2.04 | -2 | REDUC CATALYST
Generic | 20300203 | FORMALDEHYDE | LB | NATURAL GAS | MMCF | 7.242 | -1
Generic | 20300203 | METHANE | LB | NATURAL GAS | MMCF | 8.772 | 0
Generic | 20300203 | NAPHTHALENE | LB | NATURAL GAS | MMCF | 1.326 | -3
Generic | 20300203 | NITROUS OXID | LB | NATURAL GAS | MMCF | 3.06 | 0 | INJCTN,STM/WTR
State Specific Factors | 20300203 | NITROUS OXID | LB | NATURAL GAS | MMCF | 3.06 | 0
Generic | 20300203 | NOX | LB | NATURAL GAS | MMCF | 1.326 | 2 | INJCTN,STM/WTR
Generic | 20300203 | NOX | LB | NATURAL GAS | MMCF | 1.01 | 2 | PRECOMB CHMBR
Generic | 20300203 | NOX | LB | NATURAL GAS | MMCF | 3.264 | 2
Generic | 20300203 | PAH | LB | NATURAL GAS | MMCF | 2.244 | -3
Generic | 20300203 | PM10,PRIMARY | LB | NATURAL GAS | MMCF | 6.732 | 0 | INJCTN,STM/WTR
State Specific Factors | 20300203 | PM10,PRIMARY | LB | NATURAL GAS | MMCF | 6.732 | 0
Generic | 20300203 | PM2.5,PRIMRY | LB | NATURAL GAS | MMCF | 6.732 | 0 | INJCTN,STM/WTR
State Specific Factors | 20300203 | PM2.5,PRIMRY | LB | NATURAL GAS | MMCF | 6.732 | 0
Generic | 20300203 | PRPLENE OXID | LB | NATURAL GAS | MMCF | 2.958 | -2
Generic | 20300203 | SO2 | LB | NATURAL GAS | MMCF-S% | 9.588 | 2
Generic | 20300203 | TOLUENE | LB | NATURAL GAS | MMCF | 1.326 | -1
Generic | 20300203 | VOC | LB | NATURAL GAS | MMCF | 2.142 | 0
Generic | 20300203 | XYLENES ISO | LB | NATURAL GAS | MMCF | 6.528 | -2
Generic | 20300204 | AMMONIA | LB | NATURAL GAS | MMCF | 1.8 | 1 | INJCTN,CARBON
Generic | 20300204 | AMMONIA | LB | NATURAL GAS | MMCF | 9.1 | 0 | SCR
Generic | 20300205 | AMMONIA | LB | NATURAL GAS | MMCF | 1.8 | 1 | INJCTN,CARBON
Generic | 20300205 | AMMONIA | LB | NATURAL GAS | MMCF | 9.1 | 0 | SCR
Generic | 20300206 | AMMONIA | LB | NATURAL GAS | MMCF | 1.8 | 1 | INJCTN,CARBON
Generic | 20300206 | AMMONIA | LB | NATURAL GAS | MMCF | 9.1 | 0 | SCR
Generic | 20300207 | AMMONIA | LB | NATURAL GAS | MMCF | 1.8 | 1 | INJCTN,CARBON
Generic | 20300207 | AMMONIA | LB | NATURAL GAS | MMCF | 9.1 | 0 | SCR
Generic | 20300208 | AMMONIA | LB | NATURAL GAS | MMCF | 1.8 | 1 | INJCTN,CARBON
Generic | 20300208 | AMMONIA | LB | NATURAL GAS | MMCF | 9.1 | 0 | SCR
Generic | 20300209 | AMMONIA | LB | NATURAL GAS | MMCF | 1.8 | 1 | INJCTN,CARBON
Generic | 20300209 | AMMONIA | LB | NATURAL GAS | MMCF | 9.1 | 0 | SCR
Generic | 20300301 | AMMONIA | LB | GASOLINE | E3 GAL | 2.9 | 0 | INJCTN,CARBON
Generic | 20300301 | AMMONIA | LB | GASOLINE | E3 GAL | 1.4 | 0 | SCR
Generic | 20300301 | CO | LB | GASOLINE | E3 GAL | 7.9 | 3
Generic | 20300301 | CO2 | LB | GASOLINE | E3 GAL | 1.95 | 4
Generic | 20300301 | NOX | LB | GASOLINE | E3 GAL | 2.05 | 2
Generic | 20300301 | PM10,FLTRBLE | LB | GASOLINE | E3 GAL | 1.26 | 1
Generic | 20300301 | PM2.5,FLTRBL | LB | GASOLINE | E3 GAL | 1.26 | 1
Generic | 20300301 | SO2 | LB | GASOLINE | E3 GAL | 1.06 | 1
Generic | 20300301 | TOC | LB | GASOLINE | E3 GAL | 3.82 | 2
State Specific Factors | 20300301 | VOC | LB | GASOLINE | E3 GAL | 3.82 | 2
Generic | 20300701 | ACETALDEHYDE | LB | PROCESS GAS | MMCF | 3.18 | -2
Generic | 20300701 | ARSENIC | LB | PROCESS GAS | MMCF | 1.38 | -3
Generic | 20300701 | BUTADIENE,13 | LB | PROCESS GAS | MMCF | 5.88 | -3
Generic | 20300701 | CADMIUM | LB | PROCESS GAS | MMCF | 3.48 | -4
Generic | 20300701 | CARBON TETRA | LB | PROCESS GAS | MMCF | 1.2 | -3
Generic | 20300701 | CHLOROBENZ | LB | PROCESS GAS | MMCF | 9.6 | -3
Generic | 20300701 | CHLOROFORM | LB | PROCESS GAS | MMCF | 1.02 | -2
Generic | 20300701 | CHROMIUM | LB | PROCESS GAS | MMCF | 7.2 | -4
Generic | 20300701 | CO | LB | PROCESS GAS | MMCF | 1.02 | 1
Generic | 20300701 | CO2 | LB | PROCESS GAS | MMCF | 1.62 | 4
Generic | 20300701 | DICHLORETH12 | LB | PROCESS GAS | MMCF | 9 | -3
Generic | 20300701 | DICLBENZ,14 | LB | PROCESS GAS | MMCF | 1.2 | -2
Generic | 20300701 | FORMALDEHYDE | LB | PROCESS GAS | MMCF | 1.14 | -1
Generic | 20300701 | LEAD | LB | PROCESS GAS | MMCF | 2.04 | -3
Generic | 20300701 | METHYLENE CL | LB | PROCESS GAS | MMCF | 7.8 | -3
Generic | 20300701 | NICKEL | LB | PROCESS GAS | MMCF | 1.2 | -3
Generic | 20300701 | NOX | LB | PROCESS GAS | MMCF | 9.6 | 1
Generic | 20300701 | PERC | LB | PROCESS GAS | MMCF | 1.26 | -2
Generic | 20300701 | PM10,FLTRBLE | LB | PROCESS GAS | MMCF | 7.2 | 0
Generic | 20300701 | SELENIUM | LB | PROCESS GAS | MMCF | 6.6 | -3
Generic | 20300701 | SO2 | LB | PROCESS GAS | MMCF | 3.9 | 0
Generic | 20300701 | TRICHLORETHY | LB | PROCESS GAS | MMCF | 1.08 | -2
Generic | 20300701 | VINLIDENE CL | LB | PROCESS GAS | MMCF | 9 | -3
Generic | 20300701 | VINYL CHLOR | LB | PROCESS GAS | MMCF | 2.16 | -2
Generic | 20300701 | VOC | LB | PROCESS GAS | MMCF | 3.48 | 0
Generic | 20300702 | ACETALDEHYDE | LB | HEAT | MMBTU | 5.8 | -5
Generic | 20300702 | ACROLEIN | LB | HEAT | MMBTU | 2.6 | -5
Generic | 20300702 | BENZENE | LB | HEAT | MMBTU | 6.896 | -4
Generic | 20300702 | FORMALDEHYDE | LB | HEAT | MMBTU | 1.707 | -3
Generic | 20300702 | METHYLENE CL | LB | HEAT | MMBTU | 1.008 | -4
Generic | 20300702 | STYRENE | LB | HEAT | MMBTU | 5.257 | -5
Generic | 20300702 | TOLUENE | LB | HEAT | MMBTU | 2.62 | -4
Generic | 20300702 | TRICHLORETHY | LB | HEAT | MMBTU | 2 | -5
Generic | 20300702 | VINYL CHLOR | LB | HEAT | MMBTU | 5.6 | -5
Generic | 20300702 | XYLENES ISO | LB | HEAT | MMBTU | 1.368 | -4
Generic | 20300801 | ACETONITRILE | LB | LANDFILL GAS | MMBTU | 1.2 | -5
Generic | 20300801 | BENZENE | LB | LANDFILL GAS | MMBTU | 2.1 | -5
Generic | 20300801 | BENZYL CHLOR | LB | LANDFILL GAS | MMBTU | 1.2 | -5
Generic | 20300801 | CARBON TETRA | LB | LANDFILL GAS | MMBTU | 1.8 | -6
Generic | 20300801 | CHLOROBENZ | LB | LANDFILL GAS | MMBTU | 2.9 | -6
Generic | 20300801 | CHLOROFORM | LB | LANDFILL GAS | MMBTU | 1.4 | -6
Generic | 20300801 | CO | LB | LANDFILL GAS | MMBTU | 4.4 | -1
Generic | 20300801 | CO2 | LB | LANDFILL GAS | MMBTU | 5 | 1
Generic | 20300801 | METHYLENE CL | LB | LANDFILL GAS | MMBTU | 2.3 | -6
Generic | 20300801 | NOX | LB | LANDFILL GAS | MMBTU | 1.4 | -1
Generic | 20300801 | PERC | LB | LANDFILL GAS | MMBTU | 2.5 | -6
Generic | 20300801 | PM10,FLTRBLE | LB | LANDFILL GAS | MMBTU | 2.3 | -2
Generic | 20300801 | SO2 | LB | LANDFILL GAS | MMBTU | 4.5 | -2
Generic | 20300801 | TOLUENE | LB | LANDFILL GAS | MMBTU | 1.1 | -4
Generic | 20300801 | TRICHLORETHY | LB | LANDFILL GAS | MMBTU | 1.9 | -6
Generic | 20300801 | VINYL CHLOR | LB | LANDFILL GAS | MMBTU | 1.6 | -6
Generic | 20300801 | VOC | LB | LANDFILL GAS | MMBTU | 1.3 | -2
Generic | 20300801 | XYLENES ISO | LB | LANDFILL GAS | MMBTU | 3.1 | -5
Generic | 20400301 | CO | LB | NATURAL GAS | MMCF | 1.2 | 2
Generic | 20400301 | NOX | LB | NATURAL GAS | MMCF | 3 | 2
Generic | 20400301 | PM10,FLTRBLE | LB | NATURAL GAS | MMCF | 1.4 | 1
Generic | 20400301 | SO2 | LB | NATURAL GAS | MMCF | 6 | -1
Generic | 20400301 | VOC | LB | NATURAL GAS | MMCF | 6.9 | 0
Generic | 20400302 | CO | LB | KEROSENE | E3 GAL | 6.72 | 0
Generic | 20400302 | NOX | LB | KEROSENE | E3 GAL | 9.77 | 1
Generic | 20400302 | SO2 | LB | KEROSENE | KGAL-S% | 1.4 | 2
Generic | 20400302 | TOC | LB | KEROSENE | E3 GAL | 2.38 | 0
Generic | 20400401 | CO | LB | GASOLINE | E3 GAL | 3.94 | 3
Generic | 20400401 | NOX | LB | GASOLINE | E3 GAL | 1.02 | 2
Generic | 20400401 | PM10,FLTRBLE | LB | GASOLINE | E3 GAL | 6.2 | 0
Generic | 20400401 | PM2.5,FLTRBL | LB | GASOLINE | E3 GAL | 6.2 | 0
Generic | 20400401 | SO2 | LB | GASOLINE | E3 GAL | 5.31 | 0
Generic | 20400401 | VOC | LB | GASOLINE | E3 GAL | 1.48 | 2
Generic | 20400402 | CO | LB | KEROSENE | E3 GAL | 1.3 | 2
Generic | 20400402 | NOX | LB | KEROSENE | E3 GAL | 6.04 | 2
Generic | 20400402 | PM10,FLTRBLE | LB | KEROSENE | E3 GAL | 4.25 | 1
Generic | 20400402 | PM2.5,FLTRBL | LB | KEROSENE | E3 GAL | 4.25 | 1
Generic | 20400402 | SO2 | LB | KEROSENE | E3 GAL | 3.97 | 1
Generic | 20400402 | TOC | LB | KEROSENE | E3 GAL | 4.93 | 1
State Specific Factors | 20400402 | VOC | LB | KEROSENE | E3 GAL | 4.93 | 1
Generic | 30100101 | CO | LB | ADIPIC ACID | TON | 1.15 | 2
State Specific Factors | 30100101 | PHENOL | LB | ADIPIC ACID | TON | 2.6 | 0
Generic | 30100101 | PM10,FLTRBLE | LB | ADIPIC ACID | TON | 3.7 | -2
Generic | 30100101 | VOC | LB | ADIPIC ACID | TON | 4.27 | 1
Generic | 30100102 | VOC | LB | ADIPIC ACID | TON | 2.2 | 0
Generic | 30100103 | CO | LB | ADIPIC ACID | TON | 4.9 | 1 | SCRUBR,HGH PRES
Generic | 30100103 | CO | LB | ADIPIC ACID | TON | 1.8 | 1 | SCRUBR,LOW PRES
Generic | 30100103 | CO | LB | ADIPIC ACID | TON | 4.9 | -1
Generic | 30100103 | CO2 | LB | ADIPIC ACID | TON | 2.8 | 1 | SCRUBR,HGH PRES
Generic | 30100103 | CO2 | LB | ADIPIC ACID | TON | 7.4 | 0 | SCRUBR,LOW PRES
Generic | 30100103 | CO2 | LB | ADIPIC ACID | TON | 1.2 | 2
Generic | 30100103 | METHANE | LB | ADIPIC ACID | TON | 1.7 | -1 | SCRUBR,HGH PRES
Generic | 30100103 | METHANE | LB | ADIPIC ACID | TON | 9 | -2 | SCRUBR,LOW PRES
State Specific Factors | 30100103 | METHANE | LB | ADIPIC ACID | TON | 1.7 | -1
Generic | 30100103 | NITROUS OXID | LB | ADIPIC ACID | TON | 5.9 | 2
Generic | 30100103 | NOX | LB | ADIPIC ACID | TON | 1.4 | 0
Generic | 30100103 | VOC | LB | ADIPIC ACID | TON | 1.4 | 1 | SCRUBR,HGH PRES
Generic | 30100103 | VOC | LB | ADIPIC ACID | TON | 2.8 | 0 | SCRUBR,LOW PRES
Generic | 30100103 | VOC | LB | ADIPIC ACID | TON | 5.5 | -1
Generic | 30100104 | CO | LB | ADIPIC ACID | TON | 2.8 | -1
Generic | 30100104 | CO2 | LB | ADIPIC ACID | TON | 5.2 | 0
Generic | 30100104 | NITROUS OXID | LB | ADIPIC ACID | TON | 2.6 | 0
Generic | 30100104 | NOX | LB | ADIPIC ACID | TON | 1.6 | 0
Generic | 30100104 | VOC | LB | ADIPIC ACID | TON | 1.4 | -2
Generic | 30100105 | NOX | LB | ADIPIC ACID | TON | 6 | -1
Generic | 30100105 | PM10,FLTRBLE | LB | ADIPIC ACID | TON | 4 | -3
Generic | 30100105 | VOC | LB | ADIPIC ACID | TON | 5 | -1
Generic | 30100106 | PHENOL | LB | ADIPIC ACID | TON | 2 | -2
Generic | 30100106 | PM10,FLTRBLE | LB | ADIPIC ACID | TON | 3.2 | -2
Generic | 30100106 | VOC | LB | ADIPIC ACID | TON | 1 | -1
Generic | 30100107 | NOX | LB | ADIPIC ACID | TON | 9.48 | 1
Generic | 30100107 | VOC | LB | ADIPIC ACID | TON | 4 | -1
Generic | 30100305 | CO | LB | AMMONIA | TON | 1.38 | 1
Generic | 30100305 | SO2 | LB | AMMONIA | TON | 5.76 | -2
Generic | 30100305 | VOC | LB | AMMONIA | TON | 7.2 | 0
Generic | 30100306 | CO | LB | AMMONIA | TON | 1.36 | -1
Generic | 30100306 | NOX | LB | AMMONIA | TON | 5.4 | 0
Generic | 30100306 | PM10,FLTRBLE | LB | AMMONIA | TON | 1.44 | -1
Generic | 30100306 | SO2 | LB | AMMONIA | TON | 4.8 | -3
Generic | 30100306 | VOC | LB | AMMONIA | TON | 1.2 | -2
Generic | 30100307 | CO | LB | AMMONIA | TON | 2.4 | -1
Generic | 30100307 | NOX | LB | AMMONIA | TON | 5.4 | 0
Generic | 30100307 | PM10,FLTRBLE | LB | AMMONIA | TON | 8.6 | -1
Generic | 30100307 | SO2 | LB | AMMONIA | TON | 2.6 | 0
Generic | 30100307 | VOC | LB | AMMONIA | TON | 3.8 | -1
Generic | 30100308 | AMMONIA | LB | AMMONIA | TON | 2 | 0
Generic | 30100308 | CO | LB | AMMONIA | TON | 2 | 0
Generic | 30100308 | CO2 | LB | AMMONIA | TON | 2.44 | 3
Generic | 30100308 | VOC | LB | AMMONIA | TON | 1.04 | 0
Generic | 30100309 | AMMONIA | LB | AMMONIA | TON | 2.2 | 0
Generic | 30100309 | CO2 | LB | AMMONIA | TON | 6.8 | 0
Generic | 30100309 | VOC | LB | AMMONIA | TON | 1.2 | 0
Generic | 30100503 | BENZ(A)ANTHR | LB | CARBON BLACK | TON | 9 | -6
Generic | 30100503 | BENZO(A)PYRE | LB | CARBON BLACK | TON | 2.2 | -4
Generic | 30100503 | CHRYSENE | LB | CARBON BLACK | TON | 1.8 | -5
Generic | 30100503 | FLUORANTHENE | LB | CARBON BLACK | TON | 2.8 | -4
Generic | 30100503 | PM10,FLTRBLE | LB | CARBON BLACK | TON | 3.2 | 0
Generic | 30100504 | BENZ(A)ANTHR | LB | CARBON BLACK | TON | 1.66 | -5
Generic | 30100504 | BENZO(A)PYRE | LB | CARBON BLACK | TON | 2.86 | -4
Generic | 30100504 | CADMIUM | LB | CARBON BLACK | TON | 1 | -4 | FLTR,FABRIC
State Specific Factors | 30100504 | CADMIUM | LB | CARBON BLACK | TON | 1 | -4
Generic | 30100504 | CARBON DISUL | LB | CARBON BLACK | TON | 6 | 1
Generic | 30100504 | CARBONYL SUL | LB | CARBON BLACK | TON | 2 | 1
Generic | 30100504 | CHRYSENE | LB | CARBON BLACK | TON | 3.4 | -5
Generic | 30100504 | CO | LB | CARBON BLACK | TON | 2.8 | 3
Generic | 30100504 | COPPER | LB | CARBON BLACK | TON | 2 | -3
Generic | 30100504 | FLUORANTHENE | LB | CARBON BLACK | TON | 1.06 | -3
Generic | 30100504 | HYDROGEN SUL | LB | CARBON BLACK | TON | 6 | 1
Generic | 30100504 | MERCURY | LB | CARBON BLACK | TON | 7.5 | -5 | FLTR,FABRIC
State Specific Factors | 30100504 | MERCURY | LB | CARBON BLACK | TON | 7.5 | -5
Generic | 30100504 | METHANE | LB | CARBON BLACK | TON | 5 | 1
Generic | 30100504 | NOX | LB | CARBON BLACK | TON | 5.6 | -1
Generic | 30100504 | PM10,FLTRBLE | LB | CARBON BLACK | TON | 6.53 | 0
Generic | 30100504 | VOC | LB | CARBON BLACK | TON | 1 | 2
Generic | 30100506 | PM10,FLTRBLE | LB | CARBON BLACK | TON | 5.8 | -1
Generic | 30100507 | NOX | LB | CARBON BLACK | TON | 7.3 | -1 | BAGHOUSE
Generic | 30100507 | NOX | LB | CARBON BLACK | TON | 2.2 | 0 | SCRUBR,GENERAL
Generic | 30100507 | NOX | LB | CARBON BLACK | TON | 7.3 | -1
Generic | 30100507 | PM10,FLTRBLE | LB | CARBON BLACK | TON | 2.4 | -1
Generic | 30100507 | SO2 | LB | CARBON BLACK | TON | 5.2 | -1 | BAGHOUSE
Generic | 30100507 | SO2 | LB | CARBON BLACK | TON | 4 | -1 | SCRUBR,GENERAL
State Specific Factors | 30100507 | SO2 | LB | CARBON BLACK | TON | 5.2 | -1
Generic | 30100507 | VOC | LB | CARBON BLACK | TON | 4 | -1
Generic | 30100508 | PM10,FLTRBLE | LB | CARBON BLACK | TON | 6 | -2
Generic | 30100509 | PM10,FLTRBLE | LB | CARBON BLACK | TON | 2 | -1
Generic | 30100510 | CO | LB | CARBON BLACK | TON | 1.75 | 0
Generic | 30100510 | HYDROGEN SUL | LB | CARBON BLACK | TON | 2.2 | -1
Generic | 30100510 | NOX | LB | CARBON BLACK | TON | 9.3 | 0
Generic | 30100510 | SO2 | LB | CARBON BLACK | TON | 3.52 | 1
Generic | 30100510 | VOC | LB | CARBON BLACK | TON | 1.98 | 0
Generic | 30100603 | CO | LB | CHARCOAL | TON | 2.9 | 2
Generic | 30100603 | METHANE | LB | CHARCOAL | TON | 1.1 | 2
Generic | 30100603 | METHANOL | LB | CHARCOAL | TON | 1.5 | 2
Generic | 30100603 | NOX | LB | CHARCOAL | TON | 2.4 | 1
Generic | 30100603 | VOC | LB | CHARCOAL | TON | 2.7 | 2
Generic | 30100604 | CO | LB | CHARCOAL | TON | 2.9 | 2
Generic | 30100604 | METHANE | LB | CHARCOAL | TON | 1.1 | 2
Generic | 30100604 | METHANOL | LB | CHARCOAL | TON | 1.5 | 2
Generic | 30100604 | NOX | LB | CHARCOAL | TON | 2.4 | 1
Generic | 30100604 | VOC | LB | CHARCOAL | TON | 2.7 | 2
Generic | 30100801 | CHLORINE | LB | CHLORINE | TON | 6 | 1
Generic | 30100802 | CHLORINE | LB | CHLORINE | TON | 1 | 2
Generic | 30100802 | MERCURY | LB | CHLORINE | TON | 1.2 | -3 | CONTROL
Generic | 30100802 | MERCURY | LB | CHLORINE | TON | 1 | -2
Generic | 30100803 | CHLORINE | LB | CHLORINE | TON | 8.2 | 0
Generic | 30100804 | CHLORINE | LB | CHLORINE | TON | 1.73 | 1
Generic | 30100805 | CHLORINE | LB | CHLORINE | TON | 5.4 | 0
Generic | 30100899 | CHLORINE | LB | CHLORINE | TON | 1.66 | 0 | CONTROL
Generic | 30100899 | CHLORINE | LB | CHLORINE | TON | 1.2 | -3 | SCRUBR,CAUSTIC
Generic | 30100901 | VOC | LB | MATERIAL | TON | 5 | -2
Generic | 30101011 | NOX | LB | TNT | TON | 2.5 | 1
Generic | 30101012 | NOX | LB | TNT | TON | 5.5 | 1
Generic | 30101013 | NOX | LB | TNT | TON | 3.7 | 1
Generic | 30101014 | NOX | LB | TNT | TON | 4 | 1
Generic | 30101014 | SO2 | LB | TNT | TON | 1.4 | 1
Generic | 30101015 | NOX | LB | TNT | TON | 2.6 | 1
Generic | 30101015 | PM10,FLTRBLE | LB | TNT | TON | 2.35 | 1
Generic | 30101015 | SO2 | LB | TNT | TON | 2 | 0
Generic | 30101015 | VOC | LB | TNT | TON | 1.1 | 0
Generic | 30101021 | NOX | LB | TNT | TON | 8 | 0
Generic | 30101022 | NOX | LB | TNT | TON | 3 | 0
Generic | 30101023 | NOX | LB | TNT | TON | 7 | 0
Generic | 30101023 | PM10,FLTRBLE | LB | TNT | TON | 2.4 | -1
Generic | 30101023 | SO2 | LB | TNT | TON | 2.4 | -1
Generic | 30101023 | VOC | LB | TNT | TON | 1.1 | 0
Generic | 30101030 | CO | LB | TNT | TON | 5.6 | 1
Generic | 30101030 | NOX | LB | TNT | TON | 1.5 | 2
Generic | 30101030 | PM10,FLTRBLE | LB | TNT | TON | 1.42 | 2
Generic | 30101030 | VOC | LB | TNT | TON | 1.1 | 0
State Specific Factors | 30101051 | NOX | LB | TNT | TON | 8 | 0
State Specific Factors | 30101052 | NOX | LB | TNT | TON | 3 | 0
State Specific Factors | 30101053 | NOX | LB | TNT | TON | 7 | 0
State Specific Factors | 30101053 | PM10,FLTRBLE | LB | TNT | TON | 2.4 | -1
State Specific Factors | 30101053 | SO2 | LB | TNT | TON | 2.4 | -1
State Specific Factors | 30101053 | VOC | LB | TNT | TON | 1.1 | 0
Generic | 30101101 | HCL | LB | HCL | TON | 4.25 | 0
Generic | 30101199 | HCL | LB | FINAL ACID | TON | 1.5 | -1 | SCRUBR,GENERAL
Generic | 30101199 | HCL | LB | FINAL ACID | TON | 1.8 | 0
Generic | 30101202 | NOX | LB | HF | TON | 7 | -2
Generic | 30101202 | SO2 | LB | HF | TON | 2.7 | 0
Generic | 30101203 | NOX | LB | FLUORSPAR | TON | 1.45 | -1
Generic | 30101203 | PM10,FLTRBLE | LB | FLUORSPAR | TON | 3.89 | 1
Generic | 30101204 | PM10,FLTRBLE | LB | FLUORSPAR | TON | 3.06 | 1
Generic | 30101205 | PM10,FLTRBLE | LB | FLUORSPAR | TON | 3.1 | 0
Generic | 30101206 | HF | LB | HF | TON | 2 | -1 | SCRUBR,CAUSTIC
Generic | 30101206 | HF | LB | HF | TON | 2.5 | 1
Generic | 30101206 | SO2 | LB | HF | TON | 5 | -1 | SCRUBR,CAUSTIC
Generic | 30101206 | SO2 | LB | HF | TON | 4.5 | 1
Generic | 30101301 | NOX | LB | NITRIC ACID | TON | 4.3 | 1
Generic | 30101302 | NITROUS OXID | LB | NITRIC ACID | TON | 1.17 | 1
Generic | 30101302 | NOX | LB | NITRIC ACID | TON | 2.2 | 0 | CONTROL
Generic | 30101302 | NOX | LB | NITRIC ACID | TON | 5.7 | 1
Generic | 30101303 | NOX | LB | NITRIC ACID | TON | 1 | 1
Generic | 30101304 | NOX | LB | NITRIC ACID | TON | 1 | 1
Generic | 30101401 | VOC | LB | PAINT | TON | 3 | 1
Generic | 30101402 | PM10,FLTRBLE | LB | PIGMENT | TON | 1.7 | 1
Generic | 30101501 | VOC | LB | VARNISH | TON | 4 | 1
Generic | 30101502 | VOC | LB | VARNISH | TON | 1.5 | 2
Generic | 30101503 | VOC | LB | VARNISH | TON | 1.6 | 2
Generic | 30101505 | VOC | LB | VARNISH | TON | 2 | 1
Generic | 30101601 | HF | LB | PHOSPH ROCK | TON | 3.7 | -1
Generic | 30101602 | HF | LB | PHOSPH ROCK | TON | 4.2 | -1
Generic | 30101603 | HF | LB | PHOSPH ROCK | TON | 4.3 | -2
Generic | 30101703 | PM10,FLTRBLE | LB | PHOSP PENTOX | TON | 2.14 | 0
Generic | 30101704 | PM10,FLTRBLE | LB | PHOSP PENTOX | TON | 2.53 | 0
Generic | 30101705 | PM10,FLTRBLE | LB | PHOSP PENTOX | TON | 6.9 | -1
Generic | 30101706 | PM10,FLTRBLE | LB | PHOSP PENTOX | TON | 5.46 | 0
Generic | 30101707 | PM10,FLTRBLE | LB | PHOSP PENTOX | TON | 1.1 | -1
Generic | 30101708 | PM10,FLTRBLE | LB | PHOSP PENTOX | TON | 1.66 | 0
Generic | 30101801 | BUTADIENE,13 | LB | PRODUCT | TON | 4.2 | -4
Generic | 30101801 | CHLOROPRENE | LB | PRODUCT | TON | 8 | -5
Generic | 30101801 | NOX | LB | PRODUCT | TON | 2 | 2
Generic | 30101801 | PM10,FLTRBLE | LB | PRODUCT | TON | 2.3 | 1
Generic | 30101801 | SO2 | LB | PRODUCT | TON | 2.5 | -2
Generic | 30101801 | VINLIDENE CL | LB | PRODUCT | TON | 1.8 | -4
Generic | 30101801 | VINYL CHLOR | LB | PRODUCT | TON | 1.7 | 1
Generic | 30101801 | VOC | LB | PRODUCT | TON | 1.7 | 1
Generic | 30101802 | NOX | LB | PRODUCT | TON | 1.31 | 2
Generic | 30101802 | PM10,FLTRBLE | LB | PRODUCT | TON | 2 | 0
Generic | 30101802 | VOC | LB | PRODUCT | TON | 7 | -1
Generic | 30101805 | PHENOL | LB | PRODUCT | TON | 7 | -1
Generic | 30101807 | PM10,FLTRBLE | LB | PRODUCT | TON | 6.6 | -1
Generic | 30101809 | VOC | LB | POLYETHYLENE | TON | 1.1 | 1
Generic | 30101810 | VOC | LB | POLYETHYLENE | TON | 4.6 | -1
Generic | 30101811 | VOC | LB | POLYETHYLENE | TON | 1 | -2
Generic | 30101812 | PM10,FLTRBLE | LB | POLYETHYLENE | TON | 6.6 | -1
Generic | 30101814 | VOC | LB | POLYETHYLENE | TON | 6.6 | 1
Generic | 30101817 | STYRENE | LB | POLYSTYR RES | TON | 1.035 | 0
Generic | 30101817 | VOC | LB | POLYSTYR RES | TON | 8 | -2 | CONDENSER
Generic | 30101817 | VOC | LB | POLYSTYR RES | TON | 8 | -3 | SCRUBR,GENERAL
Generic | 30101817 | VOC | LB | POLYSTYR RES | TON | 1.074 | 1
Generic | 30101818 | STYRENE | LB | POLYSTYR RES | TON | 1.5 | 0
Generic | 30101819 | STYRENE | LB | POLYSTYR RES | TON | 1.45 | -1
Generic | 30101819 | VOC | LB | POLYSTYR RES | TON | 3.2 | 0
Generic | 30101820 | STYRENE | LB | POLYSTYR RES | TON | 5 | 0
Generic | 30101821 | STYRENE | LB | POLYSTYR RES | TON | 2.56 | -1
Generic | 30101821 | VOC | LB | POLYSTYR RES | TON | 3 | -1
Generic | 30101827 | NOX | LB | POLYAMID RES | TON | 1 | 0
Generic | 30101832 | VOC | LB | UREA-FOR RES | TON | 1.47 | 1
Generic | 30101837 | STYRENE | LB | POLYESTR RES | TON | 1.15 | -1
Generic | 30101842 | FORMALDEHYDE | LB | MELAMINE RES | TON | 3 | -1
Generic | 30101842 | VOC | LB | MELAMINE RES | TON | 5 | 1
Generic | 30101847 | EPICLHYDRIN | LB | EPOXY RESIN | TON | 1 | -2 | VAPOR RECOV UNT
State Specific Factors | 30101847 | EPICLHYDRIN | LB | EPOXY RESIN | TON | 1 | -2
Generic | 30101847 | VOC | LB | EPOXY RESIN | TON | 5.1 | 0
Generic | 30101849 | STYRENE | LB | ABS RESIN | E3 LB | 6 | -3 | SCRUBR,WET,MED | ADSORB,CARBON
Generic | 30101849 | STYRENE | LB | ABS RESIN | E3 LB | 6.67 | -1 | SCRUBR,WET,MED
Generic | 30101849 | STYRENE | LB | ABS RESIN | E3 LB | 1.39 | 0
Generic | 30101849 | VOC | LB | ABS RESIN | TON | 6 | 1
Generic | 30101864 | VINYL CHLOR | LB | PVC | TON | 1.4 | 0
Generic | 30101870 | VOC | LB | POLYETHRRESN | TON | 5 | 1
Generic | 30101880 | VOC | LB | POLYURETHANE | TON | 5.2 | 1
Generic | 30101882 | METHYLENE CL | LB | METHYLENE CL | TON | 1 | 1
State Specific Factors | 30101882 | VOC | LB | METHYLENE CL | TON | 1 | 1
Generic | 30101885 | METHYLENE CL | LB | METHYLENE CL | TON | 2 | 3
Generic | 30101891 | BUTADIENE,13 | LB | PRODUCT | TON | 1.42 | 1
Generic | 30101892 | VOC | LB | PRODUCT | TON | 2 | 0
Generic | 30101894 | METHYLENE CL | LB | METHYLENE CL | TON | 1 | 0 | CONDENS,REFRIG
Generic | 30101894 | METHYLENE CL | LB | METHYLENE CL | TON | 6 | 0
State Specific Factors | 30101894 | VOC | LB | METHYLENE CL | TON | 6 | 0
Generic | 30101901 | CO | LB | PHTHALIC ANH | TON | 1.5 | 1 | CONTROL
Generic | 30101901 | CO | LB | PHTHALIC ANH | TON | 3.01 | 2
Generic | 30101901 | MALEIC ANHYD | LB | PHTHALIC ANH | TON | 1.04 | 2
State Specific Factors | 30101901 | PHTHALIC ANH | LB | PHTHALIC ANH | TON | 2.62 | 1
Generic | 30101901 | PM10,FLTRBLE | LB | PHTHALIC ANH | TON | 1.3 | 2
Generic | 30101901 | SO2 | LB | PHTHALIC ANH | TON | 9.4 | 0 | CONTROL
Generic | 30101901 | SO2 | LB | PHTHALIC ANH | TON | 9.4 | 1
Generic | 30101902 | PM10,FLTRBLE | LB | PHTHALIC ANH | TON | 1.22 | 1
Generic | 30101904 | PM10,FLTRBLE | LB | PHTHALIC ANH | TON | 8.37 | 1
Generic | 30101904 | VOC | LB | PHTHALIC ANH | TON | 1 | -1 | CONTROL
Generic | 30101904 | VOC | LB | PHTHALIC ANH | TON | 2.4 | 0
Generic | 30101905 | CO | LB | PHTHALIC ANH | TON | 2 | 0 | CONTROL
Generic | 30101905 | CO | LB | PHTHALIC ANH | TON | 1 | 2 | SCRUBR,GENERAL
Generic | 30101905 | CO | LB | PHTHALIC ANH | TON | 1 | 2
Generic | 30101905 | MALEIC ANHYD | LB | PHTHALIC ANH | TON | 1.4 | 1
Generic | 30101905 | PHTHALIC ANH | LB | PHTHALIC ANH | TON | 4.08 | 1
Generic | 30101905 | PM10,FLTRBLE | LB | PHTHALIC ANH | TON | 5.26 | 1
Generic | 30101906 | PM10,FLTRBLE | LB | PHTHALIC ANH | TON | 4.7 | 0
Generic | 30101907 | VOC | LB | PHTHALIC ANH | TON | 2 | 0 | CONTROL
Generic | 30101907 | VOC | LB | PHTHALIC ANH | TON | 1 | -1 | SCRUBR,GENERAL
Generic | 30101907 | VOC | LB | PHTHALIC ANH | TON | 1 | 1
Generic | 30101909 | PHTHALIC ANH | LB | PHTHALIC ANH | TON | 2 | -1
Generic | 30102001 | VOC | LB | INK | TON | 1.2 | 2
Generic | 30102002 | VOC | LB | INK | TON | 4 | 1
Generic | 30102003 | VOC | LB | INK | TON | 1.5 | 2
Generic | 30102004 | VOC | LB | INK | TON | 1.6 | 2
Generic | 30102005 | PM10,FLTRBLE | LB | PIGMENT | TON | 1.7 | 0
Generic | 30102005 | VOC | LB | PIGMENT | TON | 6.2 | 0
Generic | 30102102 | PM10,FLTRBLE | LB | SOD CARB,DRY | TON | 1.05 | 1
Generic | 30102104 | CO2 | LB | ORE,SOD CARB | TON | 4 | 2
Generic | 30102104 | PM10,FLTRBLE | LB | ORE,SOD CARB | TON | 2.47 | 1
Generic | 30102105 | CO2 | LB | ORE,SOD CARB | TON | 4 | 2
Generic | 30102105 | NOX | LB | ORE,SOD CARB | TON | 1.4 | 0
Generic | 30102105 | PM10,FLTRBLE | LB | ORE,SOD CARB | TON | 3.71 | 1
Generic | 30102105 | SO2 | LB | ORE,SOD CARB | TON | 1 | -2
Generic | 30102106 | CO2 | LB | SOD CARB,DRY | TON | 1.3 | 2
Generic | 30102106 | PM10,FLTRBLE | LB | SOD CARB,DRY | TON | 1.76 | 1
Generic | 30102107 | PM10,FLTRBLE | LB | SOD CARB,DRY | TON | 1.9 | 1
Generic | 30102112 | PM10,FLTRBLE | LB | SODIUMBICARB | TON | 5.2 | 0
Generic | 30102113 | PM10,FLTRBLE | LB | SOD CARB,DRY | TON | 7.8 | 0
Generic | 30102114 | PM10,FLTRBLE | LB | SOD CARB,DRY | TON | 1.4 | 1
Generic | 30102125 | CO2 | LB | SOD CARB,DRY | TON | 3.1 | 2
Generic | 30102126 | CO2 | LB | SOD CARB,DRY | TON | 1.8 | 2
Generic | 30102301 | NOX | LB | H2SO4 | TON | 4 | -3
Generic | 30102301 | SO2 | LB | H2SO4 | TON | 1.4 | 0
Generic | 30102304 | NOX | LB | H2SO4 | TON | 4 | -3
Generic | 30102304 | SO2 | LB | H2SO4 | TON | 7 | 0
Generic | 30102306 | NOX | LB | H2SO4 | TON | 4 | -3
Generic | 30102306 | SO2 | LB | H2SO4 | TON | 1.4 | 1
Generic | 30102308 | NOX | LB | H2SO4 | TON | 4 | -3
Generic | 30102308 | SO2 | LB | H2SO4 | TON | 2.6 | 1
Generic | 30102310 | NOX | LB | H2SO4 | TON | 4 | -3
Generic | 30102310 | SO2 | LB | H2SO4 | TON | 4 | 1
Generic | 30102312 | NOX | LB | H2SO4 | TON | 4 | -3
Generic | 30102312 | SO2 | LB | H2SO4 | TON | 5.5 | 1
Generic | 30102314 | NOX | LB | H2SO4 | TON | 4 | -3
Generic | 30102314 | SO2 | LB | H2SO4 | TON | 7 | 1
Generic | 30102316 | NOX | LB | H2SO4 | TON | 4 | -3
Generic | 30102316 | SO2 | LB | H2SO4 | TON | 8.2 | 1
Generic | 30102318 | NOX | LB | H2SO4 | TON | 4 | -3
Generic | 30102318 | SO2 | LB | H2SO4 | TON | 9.6 | 0
Generic | 30102320 | SO2 | LB | H2SO4 | TON | 1 | -1
Generic | 30102321 | SO2 | LB | H2SO4 | TON | 1 | -1
Generic | 30102401 | PM10,FLTRBLE | LB | FIBER | TON | 1 | -2
Generic | 30102401 | VOC | LB | FIBER | TON | 4.3 | 0
Generic | 30102402 | PM10,FLTRBLE | LB | FIBER | TON | 3.33 | 1
Generic | 30102402 | VOC | LB | FIBER | TON | 6.5 | -1
Generic | 30102410 | VOC | LB | FIBER | TON | 6.4 | 1 | ADSORB,CARBON
Generic | 30102410 | VOC | LB | FIBER | TON | 8 | 1
Generic | 30102414 | PM10,FLTRBLE | LB | FIBER | TON | 1 | -2
Generic | 30102414 | VOC | LB | FIBER | TON | 7.42 | 1
Generic | 30102416 | VOC | LB | FIBER | TON | 4.3 | 0
Generic | 30102499 | CARBON DISUL | LB | FIBER | TON | 5.02 | 2
Generic | 30102499 | HYDROGEN SUL | LB | FIBER | TON | 1.008 | 2
Generic | 30102499 | VOC | LB | FIBER | TON | 6.2 | -1 | ADSORB,CARBON
Generic | 30102499 | VOC | LB | FIBER | TON | 4.26 | 0
Generic | 30102505 | VOC | LB | FIBER | TON | 2.9 | 2
Generic | 30102601 | VOC | LB | RUBBER | TON | 5.2 | 0
Generic | 30102609 | CHLOROPRENE | LB | NEOPRENE | TON | 1.88 | 0
Generic | 30102609 | STYRENE | LB | NEOPRENE | TON | 1.2 | 0
Generic | 30102609 | TOLUENE | LB | NEOPRENE | TON | 4 | 0
Generic | 30102609 | VOC | LB | NEOPRENE | TON | 5.02 | 0
Generic | 30102611 | CHLOROPRENE | LB | NEOPRENE | TON | 1.26 | 0
Generic | 30102611 | TOLUENE | LB | NEOPRENE | TON | 3.8 | -2
Generic | 30102612 | STYRENE | LB | RESIN | TON | 6 | -1
Generic | 30102613 | VOC | LB | NEOPRENE | TON | 5.2 | -1 | CONTROL
Generic | 30102613 | VOC | LB | NEOPRENE | TON | 5.2 | -1
Generic | 30102614 | CHLOROPRENE | LB | NEOPRENE | TON | 3.2 | -1
Generic | 30102614 | TOLUENE | LB | NEOPRENE | TON | 1 | -1
Generic | 30102614 | VOC | LB | NEOPRENE | TON | 8.4 | -1
Generic | 30102616 | VOC | LB | NEOPRENE | TON | 1.69 | 1 | CONDENSER
Generic | 30102616 | VOC | LB | NEOPRENE | TON | 1.69 | 1
Generic | 30102617 | VOC | LB | NEOPRENE | TON | 2 | -1
Generic | 30102621 | BUTADIENE,13 | LB | RUBBER | TON | 2 | -1
Generic | 30102625 | CHLOROPRENE | LB | NEOPRENE | TON | 2.26 | -1
Generic | 30102625 | HCL | LB | NEOPRENE | TON | 4 | -3
Generic | 30102704 | AMMONIA | LB | AMMONIUM NIT | TON | 1.84 | 1
Generic | 30102704 | NITRIC ACID | LB | AMMONIUM NIT | TON | 1.04 | 0 | SCRUBR,GENERAL
State Specific Factors | 30102704 | NITRIC ACID | LB | AMMONIUM NIT | TON | 1.04 | 0
Generic | 30102704 | PM10,FLTRBLE | LB | AMMONIUM NIT | TON | 4.35 | 0
Generic | 30102707 | AMMONIA | LB | AMMONIUM NIT | TON | 5.94 | 1
Generic | 30102707 | PM10,FLTRBLE | LB | AMMONIUM NIT | TON | 7.8 | 1
Generic | 30102707 | PM2.5,FLTRBL | LB | AMMONIUM NIT | TON | 27 | -1
Generic | 30102708 | AMMONIA | LB | AMMONIUM NIT | TON | 1.4 | -1
Generic | 30102708 | PM10,FLTRBLE | LB | AMMONIUM NIT | TON | 5 | -2
Generic | 30102709 | PM10,FLTRBLE | LB | AMMONIUM NIT | TON | 2 | -2
Generic | 30102710 | PM10,FLTRBLE | LB | AMMONIUM NIT | TON | 1.6 | -1
Generic | 30102711 | AMMONIA | LB | AMMONIUM NIT | TON | 1.844 | 1
Generic | 30102711 | PM10,FLTRBLE | LB | AMMONIUM NIT | TON | 4.35 | 0
Generic | 30102712 | AMMONIA | LB | AMMONIUM NIT | TON | 5.72 | 1
Generic | 30102712 | PM10,FLTRBLE | LB | AMMONIUM NIT | TON | 3 | 0
Generic | 30102714 | AMMONIA | LB | AMMONIUM NIT | TON | 4 | -2
Generic | 30102714 | PM10,FLTRBLE | LB | AMMONIUM NIT | TON | 1 | -2
Generic | 30102717 | AMMONIA | LB | AMMONIUM NIT | TON | 1.697 | 1
Generic | 30102717 | PM10,FLTRBLE | LB | AMMONIUM NIT | TON | 4.9 | -1
Generic | 30102718 | PM10,FLTRBLE | LB | AMMONIUM NIT | TON | 3.4 | 0
Generic | 30102721 | AMMONIA | LB | AMMONIUM NIT | TON | 1.844 | 1
Generic | 30102721 | PM10,FLTRBLE | LB | AMMONIUM NIT | TON | 4.35 | 0
Generic | 30102722 | AMMONIA | LB | AMMONIUM NIT | TON | 2.6 | -1
Generic | 30102722 | PM10,FLTRBLE | LB | AMMONIUM NIT | TON | 8 | -1
Generic | 30102722 | PM2.5,FLTRBL | LB | AMMONIUM NIT | TON | 5.2 | -1
Generic | 30102724 | AMMONIA | LB | AMMONIUM NIT | TON | 3 | -1
Generic | 30102724 | PM10,FLTRBLE | LB | AMMONIUM NIT | TON | 2 | -1
Generic | 30102724 | PM2.5,FLTRBL | LB | AMMONIUM NIT | TON | 1.5 | -2
Generic | 30102725 | AMMONIA | LB | AMMONIUM NIT | TON | 1.59 | 0
Generic | 30102725 | PM10,FLTRBLE | LB | AMMONIUM NIT | TON | 2 | -1
Generic | 30102725 | PM2.5,FLTRBL | LB | AMMONIUM NIT | TON | 4.6 | -2
Generic | 30102727 | AMMONIA | LB | AMMONIUM NIT | TON | 1.697 | 1
Generic | 30102727 | PM10,FLTRBLE | LB | AMMONIUM NIT | TON | 4.9 | -1
Generic | 30102728 | PM10,FLTRBLE | LB | AMMONIUM NIT | TON | 3.4 | 0
Generic | 30102729 | PM10,FLTRBLE | LB | AMMONIUM NIT | TON | 5 | -1
Generic | 30102729 | PM2.5,FLTRBL | LB | AMMONIUM NIT | TON | 9.7 | -3
Generic | 30102730 | PM10,FLTRBLE | LB | AMMONIUM NIT | TON | 5 | -1
Generic | 30102801 | PM10,FLTRBLE | LB | SUPPHOSP,NOR | TON | 4.6 | 0
Generic | 30102803 | PM10,FLTRBLE | LB | PHOSP PENTOX | TON | 2.9 | -1 | BAGHOUSE
Generic | 30102803 | PM10,FLTRBLE | LB | PHOSP PENTOX | TON | 2.9 | -1
Generic | 30102804 | PM10,FLTRBLE | LB | PHOSP PENTOX | TON | 6 | -2 | BAGHOUSE
Generic | 30102804 | PM10,FLTRBLE | LB | PHOSP PENTOX | TON | 6 | -2
Generic | 30102805 | PM10,FLTRBLE | LB | PHOSP PENTOX | TON | 4.4 | -1 | SCRUBR,WET
Generic | 30102805 | PM10,FLTRBLE | LB | PHOSP PENTOX | TON | 2.7 | -1
Generic | 30102806 | PM10,FLTRBLE | LB | PHOSP PENTOX | TON | 6.1 | 0
Generic | 30102903 | PM10,FLTRBLE | LB | PHOSP PENTOX | TON | 8 | -2 | BAGHOUSE
Generic | 30102903 | PM10,FLTRBLE | LB | PHOSP PENTOX | TON | 7 | -2
Generic | 30102904 | PM10,FLTRBLE | LB | PHOSP PENTOX | TON | 2 | -2 | BAGHOUSE
Generic | 30102904 | PM10,FLTRBLE | LB | PHOSP PENTOX | TON | 2 | -2
Generic | 30102905 | PM10,FLTRBLE | LB | PHOSP PENTOX | TON | 2 | -2
Generic | 30102906 | HF | LB | PHOSP PENTOX | TON | 2.1 | 1
Generic | 30102906 | PM10,FLTRBLE | LB | PHOSP PENTOX | TON | 8 | -2 | SCRUBR,WET
Generic | 30102906 | PM10,FLTRBLE | LB | PHOSP PENTOX | TON | 5 | -2
Generic | 30102907 | PM10,FLTRBLE | LB | PHOSP PENTOX | TON | 1 | -1
Generic | 30102922 | PM10,FLTRBLE | LB | FERTILIZER | TON | 1.7 | -1 | SCRUBR,WET
State Specific Factors | 30102922 | PM10,FLTRBLE | LB | FERTILIZER | TON | 1.7 | -1
Generic | 30103000 | AMMONIA | LB | PHOSP PENTOX | TON | 1.4 | -1
Generic | 30103001 | HF | LB | PHOSP PENTOX | TON | 3 | -1
Generic | 30103001 | NOX | LB | PHOSP PENTOX | TON | 1.7 | 0
Generic | 30103001 | PM10,FLTRBLE | LB | PHOSP PENTOX | TON | 1.3 | 0
Generic | 30103001 | SO2 | LB | PHOSP PENTOX | TON | 3.1 | 0
Generic | 30103001 | VOC | LB | PHOSP PENTOX | TON | 3 | -2
Generic | 30103002 | HF | LB | PHOSP PENTOX | TON | 3 | -1
Generic | 30103002 | PM10,FLTRBLE | LB | PHOSP PENTOX | TON | 1.3 | 0
Generic | 30103002 | SO2 | LB | PHOSP PENTOX | TON | 3 | -1
Generic | 30103101 | XYLENES ISO | LB | TEREPHTHALIC | TON | 1.36 | 1
Generic | 30103102 | CO | LB | TEREPHTHALIC | TON | 3.4 | 1
Generic | 30103102 | VOC | LB | TEREPHTHALIC | TON | 3 | 1
Generic | 30103102 | XYLENE,P | LB | TEREPHTHALIC | TON | 3.6 | -1 | ADSORB,CARBON
Generic | 30103102 | XYLENE,P | LB | TEREPHTHALIC | TON | 1.2 | 1
Generic | 30103102 | XYLENES ISO | LB | TEREPHTHALIC | TON | 1.2 | 1
Generic | 30103103 | VOC | LB | TEREPHTHALIC | TON | 3.8 | 0
Generic | 30103104 | VOC | LB | TEREPHTHALIC | TON | 2.2 | 0
Generic | 30103105 | CO | LB | TEREPHTHALIC | TON | 4 | 0
Generic | 30103105 | VOC | LB | TEREPHTHALIC | TON | 3.6 | 0
Generic | 30103180 | VOC | LB | DEVICE | EACH-YR | 2.944 | 5
Generic | 30103201 | NOX | LB | SULFUR | TON | 3.5 | -1
Generic | 30103201 | SO2 | LB | SULFUR | TON | 2.78 | 2
Generic | 30103201 | VOC | LB | SULFUR | TON | 3 | 0
Generic | 30103202 | NOX | LB | SULFUR | TON | 1 | -1
Generic | 30103202 | SO2 | LB | SULFUR | TON | 1.88 | 2
Generic | 30103202 | VOC | LB | SULFUR | TON | 9.1 | 0
Generic | 30103203 | NOX | LB | SULFUR | TON | 1 | -1
Generic | 30103203 | SO2 | LB | SULFUR | TON | 1.45 | 2
Generic | 30103204 | NOX | LB | SULFUR | TON | 1 | -1
Generic | 30103204 | VOC | LB | SULFUR | TON | 5 | -2
Generic | 30103299 | SO2 | LB | SULFUR | LB | 1.29 | 2 | CONTROL
State Specific Factors | 30103299 | SO2 | LB | SULFUR | TON | 1.29 | 2
Generic | 30103301 | VOC | LB | MALATHION | GAL | 1 | -2
Generic | 30103402 | VOC | LB | ANILINE | TON | 2 | -1
Generic | 30103501 | PM10,FLTRBLE | LB | TITAN OXIDE | TON | 2.76 | 1
Generic | 30103502 | SO2 | LB | TITAN OXIDE | TON | 3.6 | 0
Generic | 30103506 | LEAD | LB | LEAD OXIDE | TON | 4.4 | -1
Generic | 30103506 | PM10,FLTRBLE | LB | LEAD OXIDE | TON | 6.4 | -1
Generic | 30103507 | LEAD | LB | LEAD OXIDE | TON | 5 | -2 | BAGHOUSE
Generic | 30103507 | LEAD | LB | LEAD OXIDE | TON | 1.4 | 1
Generic | 30103507 | PM10,FLTRBLE | LB | LEAD OXIDE | TON | 1.5 | 1
Generic | 30103510 | LEAD | LB | LEAD,RED | TON | 9 | -1
Generic | 30103510 | PM10,FLTRBLE | LB | LEAD,RED | TON | 1 | 0
Generic | 30103515 | LEAD | LB | LEAD,WHITE | TON | 5.5 | -1
Generic | 30103515 | PM10,FLTRBLE | LB | LEAD,WHITE | TON | 6.9 | -1
Generic | 30103520 | LEAD | LB | LEAD CHROMAT | TON | 1.3 | -1
Generic | 30103520 | PM10,FLTRBLE | LB | LEAD CHROMAT | TON | 2 | -1
Generic | 30103551 | PM10,FLTRBLE | LB | PIGMENT | TON | 6.9 | 0
Generic | 30103901 | VOC | LB | HYDROGEN CYA | TON | 1.4 | 1
Generic | 30104002 | AMMONIA | LB | UREA | TON | 1.846 | 1
Generic | 30104002 | PM10,FLTRBLE | LB | UREA | TON | 1.1 | -2
Generic | 30104003 | PM10,FLTRBLE | LB | UREA | TON | 3.57 | 0
Generic | 30104004 | AMMONIA | LB | UREA | TON | 2.15 | 0
Generic | 30104004 | FORMALDEHYDE | LB | UREA | TON | 5.4 | -3 | SCRUBR,WET,MED
Generic | 30104004 | FORMALDEHYDE | LB | UREA | TON | 1.1 | -2
Generic | 30104004 | PM10,FLTRBLE | LB | UREA | TON | 4.82 | 0
Generic | 30104004 | VOC | LB | UREA | TON | 9 | -3
Generic | 30104005 | PM10,FLTRBLE | LB | UREA | TON | 3.4 | 0
Generic | 30104006 | PM10,FLTRBLE | LB | UREA | TON | 1.6 | -1
Generic | 30104007 | PM10,FLTRBLE | LB | UREA | TON | 1.7 | -2
Generic | 30104008 | AMMONIA | LB | UREA | TON | 8.7 | -1
Generic | 30104008 | PM10,FLTRBLE | LB | UREA | TON | 3.4 | 0
Generic | 30104008 | PM2.5,FLTRBL | LB | UREA | TON | 3 | 0
Generic | 30104009 | PM10,FLTRBLE | LB | UREA | TON | 3.1 | 0
Generic | 30104009 | PM2.5,FLTRBL | LB | UREA | TON | 1.8 | 0
Generic | 30104010 | AMMONIA | LB | UREA | TON | 2.91 | 0
Generic | 30104010 | FORMALDEHYDE | LB | UREA | TON | 8 | -4 | SCRUBR,WET,MED
Generic | 30104010 | FORMALDEHYDE | LB | UREA | TON | 1.9 | -2
Generic | 30104010 | PM10,FLTRBLE | LB | UREA | TON | 3.7 | 0
Generic | 30104010 | PM2.5,FLTRBL | LB | UREA | TON | 2.7 | 0
Generic | 30104010 | VOC | LB | UREA | TON | 2 | -2
Generic | 30104011 | AMMONIA | LB | UREA | TON | 2.08 | 0 | SCRUBR,GENERAL
Generic | 30104011 | AMMONIA | LB | UREA | TON | 4.14 | 0
Generic | 30104011 | FORMALDEHYDE | LB | UREA | TON | 1 | -3 | SCRUBR,WET,MED
Generic | 30104011 | FORMALDEHYDE | LB | UREA | TON | 4 | -3
Generic | 30104011 | PM10,FLTRBLE | LB | UREA | TON | 8.6 | -1
Generic | 30104011 | PM2.5,FLTRBL | LB | UREA | TON | 5 | -1
Generic | 30104011 | VOC | LB | UREA | TON | 4 | -3
Generic | 30104012 | AMMONIA | LB | UREA | TON | 5.1 | -2
Generic | 30104012 | PM10,FLTRBLE | LB | UREA | TON | 5.4 | 0
Generic | 30104012 | PM2.5,FLTRBL | LB | UREA | TON | 3.1 | -1
Generic | 30104201 | LEAD | LB | MATERIAL | TON | 5.5 | 1 | FLTR,FABRIC | SCRUBR,WET
Generic | 30104201 | LEAD | LB | MATERIAL | TON | 5.5 | 1
Generic | 30104201 | NOX | LB | MATERIAL | TON | 2.67 | 0
Generic | 30104201 | PM10,FLTRBLE | LB | MATERIAL | TON | 5.93 | 1
Generic | 30104202 | LEAD | LB | MATERIAL | TON | 4 | 0 | CONTROL
Generic | 30104202 | LEAD | LB | MATERIAL | TON | 4 | 0
Generic | 30104203 | LEAD | LB | MATERIAL | TON | 1.5 | 2 | CONTROL
Generic | 30104203 | LEAD | LB | MATERIAL | TON | 1.5 | 2
Generic | 30104204 | LEAD | LB | MATERIAL | TON | 1.2 | 0
Generic | 30104204 | PM10,FLTRBLE | LB | MATERIAL | TON | 1.9 | 0
Generic | 30104301 | LEAD | LB | MATERIAL | TON | 1 | 0 | CONTROL
Generic | 30104301 | LEAD | LB | MATERIAL | TON | 1 | 0
Generic | 30104501 | CHLORINE | LB | FERTILIZER | TON | 1.32 | -2
Generic | 30106010 | METHYLENE CL | LB | PHARMACEUTCL | E2 LB | 1 | 0
Generic | 30106010 | PHENOL | LB | PHARMACEUTCL | E2 LB | 1 | -3
Generic | 30106011 | METHYLENE CL | LB | PHARMACEUTCL | TON | 2 | 0 | ADSORB,CARBON
Generic | 30106011 | METHYLENE CL | LB | PHARMACEUTCL | TON | 1.06 | 2
Generic | 30106099 | METHYLENE CL | LB | COATING | TON | 3.1 | 0
Generic | 30109105 | VOC | LB | METH ETH KET | TON | 2.4 | 0
Generic | 30109151 | CUMENE | LB | PHENOL | TON | 1.72 | 0 | CONTROL
State Specific Factors | 30109151 | CUMENE | LB | PHENOL | TON | 1.72 | 0
Generic | 30109151 | PHENOL | LB | PHENOL | TON | 1.02 | -1
Generic | 30109180 | VOC | LB | DEVICE | EACH-YR | 4.52 | 5
Generic | 30110002 | BENZENE | LB | MALEIC ANHYD | TON | 1.34 | 2
Generic | 30110002 | VOC | LB | MALEIC ANHYD | TON | 1.74 | 2
Generic | 30110003 | VOC | LB | MALEIC ANHYD | TON | 2 | -1
Generic | 30110004 | VOC | LB | MALEIC ANHYD | TON | 2.5 | 0
Generic | 30110005 | VOC | LB | MALEIC ANHYD | TON | 2 | -1
Generic | 30110080 | VOC | LB | DEVICE | EACH-YR | 6.23 | 4
Generic | 30111301 | PM10,FLTRBLE | LB | BORIC ACID | TON | 5.8 | -1
Generic | 30111401 | PM10,FLTRBLE | LB | POTASSIUM CL | TON | 2.68 | 0
Generic | 30112001 | CO | LB | FORMALDEHYDE | TON | 3.6 | 1
Generic | 30112001 | VOC | LB | FORMALDEHYDE | TON | 1.3 | 1
State Specific Factors | 30112002 | FORMALDEHYDE | LB | FORMALDEHYDE | TON | 1.6 | 1
Generic | 30112002 | VOC | LB | FORMALDEHYDE | TON | 1.6 | 1
Generic | 30112005 | FORMALDEHYDE | LB | FORMALDEHYDE | TON | 1.52 | -1 | FLARE
Generic | 30112005 | FORMALDEHYDE | LB | FORMALDEHYDE | TON | 1.66 | 0 | THERMAL OXIDIZR
Generic | 30112005 | FORMALDEHYDE | LB | FORMALDEHYDE | TON | 8.5 | -1
Generic | 30112006 | FORMALDEHYDE | LB | FORMALDEHYDE | TON | 3.4 | -2 | SCRUBR,WET
Generic | 30112006 | FORMALDEHYDE | LB | FORMALDEHYDE | TON | 6.6 | -1
Generic | 30112007 | VOC | LB | DEVICE | EACH-YR | 3.57 | 4
Generic | 30112011 | VOC | LB | ACETALDEHYDE | TON | 2.8 | 0
Generic | 30112012 | CO | LB | ACETALDEHYDE | TON | 5.5 | 0
Generic | 30112012 | VOC | LB | ACETALDEHYDE | TON | 4 | -2
Generic | 30112013 | ACETALDEHYDE | LB | ACETALDEHYDE | TON | 8.6 | 0 | SCRUBR,GENERAL
State Specific Factors | 30112013 | ACETALDEHYDE | LB | ACETALDEHYDE | TON | 8.6 | 0
Generic | 30112013 | VOC | LB | ACETALDEHYDE | TON | 4.5 | 0
Generic | 30112014 | CHLOROETHANE | LB | ACETALDEHYDE | TON | 2.2 | 0 | SCRUBR,LOW PRES
State Specific Factors | 30112014 | CHLOROETHANE | LB | ACETALDEHYDE | TON | 2.2 | 0
Generic | 30112014 | CHLOROFORM | LB | ACETALDEHYDE | TON | 8 | -1 | SCRUBR,LOW PRES
State Specific Factors | 30112014 | CHLOROFORM | LB | ACETALDEHYDE | TON | 8 | -1
Generic | 30112014 | METHYL CHLOR | LB | ACETALDEHYDE | TON | 2.2 | 0 | SCRUBR,LOW PRES
State Specific Factors | 30112014 | METHYL CHLOR | LB | ACETALDEHYDE | TON | 2.2 | 0
Generic | 30112014 | METHYLENE CL | LB | ACETALDEHYDE | TON | 2 | -1 | SCRUBR,GENERAL
State Specific Factors | 30112014 | METHYLENE CL | LB | ACETALDEHYDE | TON | 2 | -1
Generic | 30112014 | VOC | LB | ACETALDEHYDE | TON | 5.6 | 0
Generic | 30112017 | VOC | LB | DEVICE | EACH-YR | 1.65 | 5
Generic | 30112031 | VOC | LB | ACROLEIN | TON | 1.2 | 2
Generic | 30112032 | VOC | LB | ACROLEIN | TON | 6 | 0
Generic | 30112033 | VOC | LB | ACROLEIN | TON | 1.5 | 1
Generic | 30112034 | VOC | LB | ACROLEIN | TON | 5.4 | 1
Generic | 30112037 | ACROLEIN | LB | ACROLEIN | TON | 1.9 | 0
Generic | 30112401 | VOC | LB | CHLOROPRENE | TON | 1.117 | 1
Generic | 30112402 | VOC | LB | CHLOROPRENE | TON | 2.4 | 0
Generic | 30112403 | VOC | LB | CHLOROPRENE | TON | 4.7 | -1
Generic | 30112404 | VOC | LB | CHLOROPRENE | TON | 7.8 | 0
Generic | 30112405 | VOC | LB | CHLOROPRENE | TON | 3 | -1
Generic | 30112406 | VOC | LB | CHLOROPRENE | TON | 3 | -1
Generic | 30112407 | VOC | LB | CHLOROPRENE | TON | 3 | -1
Generic | 30112501 | CARBON TETRA | LB | DICHLORETH12 | TON | 4.8 | -2 | THERMAL OXIDIZR
Generic | 30112501 | CARBON TETRA | LB | DICHLORETH12 | TON | 2.4 | 0
Generic | 30112501 | CHLOROETHANE | LB | DICHLORETH12 | TON | 9.4 | -2
Generic | 30112501 | CHLOROFORM | LB | DICHLORETH12 | TON | 1.34 | 0 | THERMAL OXIDIZR
Generic | 30112501 | CHLOROFORM | LB | DICHLORETH12 | TON | 1.18 | 0
Generic | 30112501 | DICHLORETH12 | LB | DICHLORETH12 | TON | 5.6 | 0 | CATALYTIC OXIDR
Generic | 30112501 | DICHLORETH12 | LB | DICHLORETH12 | TON | 1.386 | -1 | CONDENS,REFRIG
Generic | 30112501 | DICHLORETH12 | LB | DICHLORETH12 | TON | 4.245 | 0 | THERMAL OXIDIZR
Generic | 30112501 | DICHLORETH12 | LB | DICHLORETH12 | TON | 4.068 | 0
Generic | 30112501 | DICLETH,11- | LB | DICHLORETH12 | TON | 8 | -3
Generic | 30112501 | VINLIDENE CL | LB | DICHLORETH12 | TON | 1.8 | -4
Generic | 30112501 | VINYL CHLOR | LB | DICHLORETH12 | TON | 7.2 | -1
Generic | 30112502 | DICHLORETH12 | LB | DICHLORETH12 | TON | 3.24 | -1 | CONDENS,REFRIG
Generic | 30112502 | DICHLORETH12 | LB | DICHLORETH12 | TON | 4.32 | 0 | THERMAL OXIDIZR
Generic | 30112502 | DICHLORETH12 | LB | DICHLORETH12 | TON | 2.16 | 0
Generic | 30112509 | CARBON TETRA | LB | DICHLORETH12 | TON | 1.54 | -3 | CONDENS,REFRIG
Generic | 30112509 | CARBON TETRA | LB | DICHLORETH12 | TON | 1.02 | -2
Generic | 30112509 | CHLOROETHANE | LB | DICHLORETH12 | TON | 9.54 | -3
Generic | 30112509 | CHLOROFORM | LB | DICHLORETH12 | TON | 9 | -4 | CONDENS,REFRIG
Generic | 30112509 | CHLOROFORM | LB | DICHLORETH12 | TON | 6 | -3
Generic | 30112509 | PERC | LB | DICHLORETH12 | TON | 6 | -6 | CONTROL
State Specific Factors | 30112509 | PERC | LB | DICHLORETH12 | TON | 6 | -6
Generic | 30112509 | TRICHLORETHY | LB | DICHLORETH12 | TON | 8 | -8 | FLARE
State Specific Factors | 30112509 | TRICHLORETHY | LB | DICHLORETH12 | TON | 8 | -8
State Specific Factors | 30112509 | VOC | LB | DICHLORETH12 | TON | 2.575 | -2
Generic | 30112510 | CHLOROFORM | LB | CHLORMET,TOT | TON | 1.6 | -2
Generic | 30112510 | METHYL CHLOR | LB | CHLORMET,TOT | TON | 3 | 0
Generic | 30112510 | METHYLENE CL | LB | CHLORMET,TOT | TON | 3.8 | -2
Generic | 30112510 | VOC | LB | CHLORMET,TOT | TON | 1.23 | 1
Generic | 30112511 | CHLOROFORM | LB | CHLORMET,TOT | TON | 6.6 | -3
Generic | 30112511 | METHYL CHLOR | LB | CHLORMET,TOT | TON | 4.08 | 0
Generic | 30112511 | METHYLENE CL | LB | CHLORMET,TOT | TON | 2.8 | -1
Generic | 30112511 | VOC | LB | CHLORMET,TOT | TON | 4.2 | 0
Generic | 30112512 | VOC | LB | CHLORMET,TOT | TON | 1 | -1
Generic | 30112514 | CHLOROFORM | LB | CHLORMET,TOT | TON | 4.27 | -1
Generic | 30112514 | METHYLENE CL | LB | CHLORMET,TOT | TON | 9.46 | -1
State Specific Factors | 30112514 | VOC | LB | CHLORMET,TOT | TON | 1.373 | 0
Generic | 30112515 | CHLOROETHANE | LB | CHLOROETHANE | TON | 5.84 | 0
Generic | 30112520 | CARBON TETRA | LB | PERC | TON | 1 | -2 | CONDENSER
Generic | 30112520 | CARBON TETRA | LB | PERC | TON | 1.28 | -1
Generic | 30112520 | DICHLORETH12 | LB | PERC | TON | 6.2 | 0
Generic | 30112520 | PERC | LB | PERC | TON | 1 | 0
Generic | 30112520 | TRICHLORETHY | LB | PERC | TON | 2.2 | -1
Generic | 30112520 | VOC | LB | PERC | TON | 2.7 | 0
Generic | 30112521 | CARBON TETRA | LB | PERC | TON | 5.3 | -2
Generic | 30112521 | PERC | LB | PERC | TON | 1.98 | -1
Generic | 30112521 | TRICHLORETHY | LB | PERC | TON | 1.12 | -1
Generic | 30112521 | VOC | LB | PERC | TON | 8 | -1
Generic | 30112522 | CARBON TETRA | LB | PERC | TON | 3.2 | -2
Generic | 30112524 | VOC | LB | DEVICE | EACH-YR | 3.65 | 5
Generic | 30112525 | DICLETH,11- | LB | TCE,111 | TON | 1.7 | 1
Generic | 30112525 | TCE,111 | LB | TCE,111 | TON | 2 | -2 | CONDENS,REFRIG
Generic | 30112525 | TCE,111 | LB | TCE,111 | TON | 1.8 | 1
Generic | 30112525 | VOC | LB | TCE,111 | TON | 5.2 | 0
Generic | 30112526 | VOC | LB | TCE,111 | TON | 2 | -1
Generic | 30112528 | DICHLORETH12 | LB | TCE,111 | TON | 8 | -3 | INCINERATOR
Generic | 30112528 | DICHLORETH12 | LB | TCE,111 | TON | 3.6 | -1
Generic | 30112528 | TCE,111 | LB | TCE,111 | TON | 1.44 | 0
Generic | 30112528 | VINYL CHLOR | LB | TCE,111 | TON | 2 | -4 | INCINERATOR
Generic | 30112528 | VINYL CHLOR | LB | TCE,111 | TON | 1.4 | -2
Generic | 30112528 | VOC | LB | TCE,111 | TON | 3.8 | -1
Generic | 30112529 | TCE,111 | LB | TCE,111 | TON | 2 | 0
State Specific Factors | 30112529 | VOC | LB | TCE,111 | TON | 2 | 0
Generic | 30112530 | CARBON TETRA | LB | TRICHLORETHY | TON | 2.6 | 1
Generic | 30112530 | TRICHLORETHY | LB | TRICHLORETHY | TON | 3.8 | -1
Generic | 30112530 | VOC | LB | TRICHLORETHY | TON | 1.3 | 0
Generic | 30112531 | TRICHLORETHY | LB | PERC & TCE | TON | 6 | -3
Generic | 30112531 | VINLIDENE CL | LB | PERC & TCE | TON | 4.2 | -2 | CONDENS,REFRIG
Generic | 30112531 | VINLIDENE CL | LB | PERC & TCE | TON | 2.12 | -1
Generic | 30112532 | VINLIDENE CL | LB | PERC & TCE | TON | 1 | 0 | CONDENS,REFRIG
Generic | 30112532 | VINLIDENE CL | LB | PERC & TCE | TON | 5 | 0
Generic | 30112534 | TRICHLORETHY | LB | PERC & TCE | TON | 3.2 | -2 | CONTROL
State Specific Factors | 30112534 | TRICHLORETHY | LB | PERC & TCE | TON | 3.2 | -2
State Specific Factors | 30112534 | VOC | LB | PERC & TCE | TON | 3.2 | -2
Generic | 30112535 | BENZENE | LB | CLBENZENES | TON | 4 | -3
State Specific Factors | 30112535 | VOC | LB | CLBENZENES | TON | 4 | -3
Generic | 30112540 | PERC | LB | VINYL CHLOR | TON | 1 | -4 | FLARE
Generic | 30112540 | PERC | LB | VINYL CHLOR | TON | 2 | -4
Generic | 30112540 | TRICHLORETHY | LB | VINYL CHLOR | TON | 1.6 | -6 | INCINERATOR
Generic | 30112540 | TRICHLORETHY | LB | VINYL CHLOR | TON | 6 | -4
Generic | 30112540 | VOC | LB | VINYL CHLOR | TON | 6.5 | 0
Generic | 30112542 | VOC | LB | VINYL CHLOR | TON | 2 | -1
Generic | 30112543 | VOC | LB | VINYL CHLOR | TON | 2 | 0
Generic | 30112544 | VOC | LB | PRODUCT | TON | 1 | 0
Generic | 30112545 | VOC | LB | VINYL CHLOR | TON | 1 | 0
Generic | 30112550 | VOC | LB | DEVICE | EACH-YR | 2.74 | 5
Generic | 30112552 | VINLIDENE CL | LB | VINLIDENE CL | TON | 2.4 | 0 | INCINERATOR
Generic | 30112552 | VINLIDENE CL | LB | VINLIDENE CL | TON | 1.24 | 1
Generic | 30112552 | VOC | LB | VINLIDENE CL | TON | 1.24 | 1
Generic | 30112553 | VINLIDENE CL | LB | VINLIDENE CL | TON | 1.4 | -1 | CONTROL
Generic | 30112553 | VINLIDENE CL | LB | VINLIDENE CL | TON | 1.4 | 0
Generic | 30112553 | VOC | LB | VINLIDENE CL | TON | 1.4 | 0
Generic | 30112555 | VOC | LB | DEVICE | EACH-YR | 1.9 | 4
Generic | 30112556 | VOC | LB | PRODUCT | TON | 3 | 0
Generic | 30112557 | VOC | LB | METHYLENE CL | TON | 4 | -2
Generic | 30112558 | VOC | LB | CHLOROFORM | TON | 1 | -2
Generic | 30112701 | CARBON TETRA | LB | CFC-11/12 | TON | 8.4 | -2
Generic | 30112701 | VOC | LB | CFC-11/12 | TON | 1.45 | 1
Generic | 30112702 | CARBON TETRA | LB | CFC-11/12 | TON | 4.6 | -2 | CONDENS,REFRIG | SCRUBR,GENERAL
State Specific Factors | 30112702 | CARBON TETRA | LB | CFC-11/12 | TON | 4.6 | -2
Generic | 30112702 | VOC | LB | CFC-11/12 | TON | 1.27 | 1
Generic | 30112720 | VOC | LB | CFC-11/12 | TON | 6.2 | 0
Generic | 30112730 | VOC | LB | CFC-22/23 | TON | 3.8 | 1
Generic | 30112740 | PERC | LB | CFC-113/114 | TON | 8.2 | -2 | CONDENS,REFRIG
Generic | 30112740 | PERC | LB | CFC-113/114 | TON | 5.6 | -2
Generic | 30112740 | VOC | LB | CFC-113/114 | TON | 1.32 | 1
Generic | 30113004 | VOC | LB | AMMONIUM SUL | TON | 2.2 | -1 | SCRUBR,WET
Generic | 30113004 | VOC | LB | AMMONIUM SUL | TON | 1.48 | 0
Generic | 30113005 | PM10,FLTRBLE | LB | AMMONIUM SUL | TON | 2.18 | 1
Generic | 30113005 | VOC | LB | AMMONIUM SUL | TON | 2.2 | -1 | SCRUBR,WET
Generic | 30113005 | VOC | LB | AMMONIUM SUL | TON | 1.48 | 0
Generic | 30113201 | NOX | LB | ACETIC ACID | TON | 6 | -2
Generic | 30113201 | VOC | LB | ACETIC ACID | TON | 4 | 0
Generic | 30113205 | CO | LB | ACETIC ACID | TON | 2.71 | 1
Generic | 30113205 | NOX | LB | ACETIC ACID | TON | 8 | -2
Generic | 30113205 | VOC | LB | ACETIC ACID | TON | 1.4 | 1
Generic | 30113210 | VOC | LB | ACETIC ACID | TON | 2.2 | 1
Generic | 30113221 | VOC | LB | ACRYLIC ACID | TON | 2.4 | 2
Generic | 30113222 | ACETALDEHYDE | LB | ACRYLIC ACID | TON | 2 | -1
Generic | 30113222 | ACROLEIN | LB | ACRYLIC ACID | TON | 9 | 0
Generic | 30113222 | ACRYLIC ACID | LB | ACRYLIC ACID | TON | 3.6 | 1
Generic | 30113222 | ETH ACRYLATE | LB | ACRYLIC ACID | TON | 2.4 | 0
Generic | 30113222 | VOC | LB | ACRYLIC ACID | TON | 2.386 | 2
Generic | 30113223 | VOC | LB | ACRYLIC ACID | TON | 2.9 | -1
Generic | 30113224 | VOC | LB | ACRYLIC ACID | TON | 7.6 | 0
Generic | 30113227 | ACROLEIN | LB | ACRYLIC ACID | TON | 8 | 0
Generic | 30113301 | CO | LB | ACETIC ANHYD | TON | 9.9 | 0
Generic | 30113301 | VOC | LB | ACETIC ANHYD | TON | 5.5 | 0
Generic | 30113302 | CO | LB | ACETIC ANHYD | TON | 1.4 | 1
Generic | 30113302 | VOC | LB | ACETIC ANHYD | TON | 9 | 0
Generic | 30113303 | VOC | LB | ACETIC ANHYD | TON | 1.4 | 0
Generic | 30114004 | NOX | LB | WASTE | TON | 1.35 | 1
Generic | 30114004 | VOC | LB | WASTE | TON | 9.3 | 0
Generic | 30115201 | PHENOL | LB | BISPHENOL A | TON | 7 | -1
Generic | 30115301 | BUTADIENE,13 | LB | BUTADIENE,13 | TON | 1.11 | 1
Generic | 30115310 | VOC | LB | BUTADIENE,13 | TON | 2.3 | 1
Generic | 30115311 | VOC | LB | BUTADIENE,13 | TON | 1 | -1
Generic | 30115312 | VOC | LB | BUTADIENE,13 | TON | 6.6 | 0
Generic | 30115320 | VOC | LB | BUTADIENE,13 | TON | 2.32 | 1
Generic | 30115321 | VOC | LB | BUTADIENE,13 | TON | 1 | -1
Generic | 30115322 | VOC | LB | BUTADIENE,13 | TON | 1 | 1
Generic | 30115601 | VOC | LB | CUMENE | TON | 1.1 | 0
Generic | 30115602 | BENZENE | LB | CUMENE | TON | 2 | -3 | FLARE
Generic | 30115602 | BENZENE | LB | CUMENE | TON | 4 | -2
Generic | 30115602 | VOC | LB | CUMENE | TON | 4 | -2
Generic | 30115603 | BENZENE | LB | CUMENE | TON | 1.6 | -2 | FLARE
Generic | 30115603 | BENZENE | LB | CUMENE | TON | 3.2 | -1
Generic | 30115603 | VOC | LB | CUMENE | TON | 3 | -1
Generic | 30115604 | BENZENE | LB | CUMENE | TON | 8 | -4 | FLARE
Generic | 30115604 | BENZENE | LB | CUMENE | TON | 2 | -2
Generic | 30115604 | VOC | LB | CUMENE | TON | 2 | -2
Generic | 30115605 | BENZENE | LB | CUMENE | TON | 1.7 | -3 | FLARE
Generic | 30115605 | BENZENE | LB | CUMENE | TON | 3.4 | -2
Generic | 30115605 | VOC | LB | CUMENE | TON | 3 | -2
Generic | 30115606 | VOC | LB | CUMENE | TON | 6 | -2
Generic | 30115607 | VOC | LB | CUMENE | TON | 2 | -3
Generic | 30115609 | VOC | LB | CUMENE | TON | 6 | -2
Generic | 30115680 | VOC | LB | DEVICE | EACH-YR | 1.49 | 5
Generic | 30115702 | VOC | LB | CYCHEXANE | TON | 6 | -3
Generic | 30115703 | VOC | LB | CYCHEXANE | TON | 1.5 | 0
Generic | 30115780 | BENZENE | LB | CYCHEXANE | TON | 3.6 | -2 | CONTROL
Generic | 30115780 | BENZENE | LB | CYCHEXANE | TON | 1.6 | -1
State Specific Factors | 30115780 | VOC | LB | CYCHEXANE | TON | 1.6 | -1
Generic | 30115801 | VOC | LB | MATERIAL | TON | 4.44 | 1
Generic | 30115802 | CO | LB | PRODUCT | TON | 8.52 | 1
Generic | 30115802 | VOC | LB | PRODUCT | TON | 3.38 | 1
Generic | 30115803 | CO | LB | PRODUCT | TON | 1.94 | 1
Generic | 30115803 | VOC | LB | PRODUCT | TON | 5.3 | 0
Generic | 30115821 | VOC | LB | PRODUCT | TON | 3 | 0
Generic | 30115822 | VOC | LB | PRODUCT | TON | 1.2 | -1
Generic | 30115880 | VOC | LB | DEVICE | EACH-YR | 3.78 | 5
Generic | 30116702 | VOC | LB | VINYL ACETAT | TON | 8.8 | 0
Generic | 30116703 | VOC | LB | VINYL ACETAT | TON | 6 | -1
Generic | 30116704 | VOC | LB | VINYL ACETAT | TON | 5.6 | 0
Generic | 30116780 | VOC | LB | DEVICE | EACH-YR | 3.6 | 5
Generic | 30116901 | STYRENE | LB | PRODUCT | TON | 7.3 | -2
Generic | 30116902 | BENZENE | LB | PRODUCT | TON | 6 | -4 | CONTROL
Generic | 30116902 | BENZENE | LB | PRODUCT | TON | 6 | -1
Generic | 30116980 | BENZENE | LB | PRODUCT | TON | 5.8 | -2 | CONTROL
Generic | 30116980 | BENZENE | LB | PRODUCT | TON | 2.2 | -1
State Specific Factors | 30116980 | VOC | LB | PRODUCT | TON | 2.2 | -1
Generic | 30117402 | ETHYLENE OXI | LB | ETHYLENE OXI | TON | 8 | -2 | THERMAL OXIDIZR
Generic | 30117402 | ETHYLENE OXI | LB | ETHYLENE OXI | TON | 1 | -2
Generic | 30117402 | VOC | LB | ETHYLENE OXI | TON | 2 | 0
Generic | 30117410 | ETHYLENE OXI | LB | ETHYLENE OXI | TON | 1.2 | -1 | CONTROL
Generic | 30117410 | ETHYLENE OXI | LB | ETHYLENE OXI | TON | 1.2 | -4
Generic | 30117410 | VOC | LB | ETHYLENE OXI | TON | 1.5 | 0
Generic | 30117411 | ETHYLENE OXI | LB | ETHYLENE OXI | TON | 2 | -3
Generic | 30117411 | VOC | LB | ETHYLENE OXI | TON | 4 | -3
Generic | 30117421 | ETHYLENE OXI | LB | ETHYLENE OXI | TON | 4 | 0 | CONTROL
Generic | 30117421 | ETHYLENE OXI | LB | ETHYLENE OXI | TON | 1.4 | 0
Generic | 30117421 | VOC | LB | ETHYLENE OXI | TON | 2 | -1
Generic | 30117480 | VOC | LB | DEVICE | EACH-YR | 1.68 | 5
Generic | 30117601 | VOC | LB | GLYCEROL | TON | 1.316 | 2
Generic | 30117611 | VOC | LB | GLYCEROL | TON | 8 | -1
Generic | 30117612 | VOC | LB | GLYCEROL | TON | 2 | -1
Generic | 30117613 | VOC | LB | GLYCEROL | TON | 2 | -1
Generic | 30117614 | VOC | LB | GLYCEROL | TON | 2 | -1
Generic | 30117615 | VOC | LB | GLYCEROL | TON | 2 | -1
Generic | 30117616 | VOC | LB | GLYCEROL | TON | 4 | -2
Generic | 30117617 | VOC | LB | GLYCEROL | TON | 2 | -1
Generic | 30117618 | VOC | LB | GLYCEROL | TON | 5.6 | 0
Generic | 30117631 | VOC | LB | GLYCEROL | TON | 3 | 1
Generic | 30117632 | VOC | LB | GLYCEROL | TON | 3 | -1
Generic | 30117633 | VOC | LB | GLYCEROL | TON | 3 | -1
Generic | 30117634 | VOC | LB | GLYCEROL | TON | 3 | -1
Generic | 30118101 | PHOSGENE | LB | TOLUENE24DII | TON | 1.2 | -2
Generic | 30118101 | TOLUENE | LB | TOLUENE24DII | TON | 1.54 | 0
Generic | 30118101 | VOC | LB | TOLUENE24DII | TON | 1.93 | 1
Generic | 30118102 | VOC | LB | TOLUENE24DII | TON | 1 | 1
Generic | 30118103 | VOC | LB | TOLUENE24DII | TON | 5 | -2
Generic | 30118104 | VOC | LB | TOLUENE24DII | TON | 1 | -3
Generic | 30118105 | VOC | LB | TOLUENE24DII | TON | 7 | -3
Generic | 30118106 | VOC | LB | TOLUENE24DII | TON | 3 | 0
Generic | 30118107 | VOC | LB | TOLUENE24DII | TON | 3 | 0
Generic | 30118108 | VOC | LB | TOLUENE24DII | TON | 3 | 0
Generic | 30118180 | PHOSGENE | LB | TOLUENE24DII | TON | 2.64 | -2
Generic | 30118180 | TOLUENE | LB | TOLUENE24DII | TON | 3.8 | -1
Generic | 30119002 | VOC | LB | METH METHACR | TON | 8 | -2
Generic | 30119003 | VOC | LB | METH METHACR | TON | 2.3 | 0
Generic | 30119004 | VOC | LB | METH METHACR | TON | 8 | -3
Generic | 30119010 | VOC | LB | METH METHACR | TON | 1.32 | 1
Generic | 30119011 | VOC | LB | METH METHACR | TON | 1.9 | 0
Generic | 30119012 | VOC | LB | METH METHACR | TON | 1.65 | 1
Generic | 30119013 | VOC | LB | METH METHACR | TON | 1.1 | 0
Generic | 30119014 | VOC | LB | METH METHACR | TON | 1.58 | 1
Generic | 30119080 | VOC | LB | DEVICE | EACH-YR | 2.73 | 5
Generic | 30119502 | BENZENE | LB | NITROBENZ | TON | 1.92 | 0
Generic | 30119502 | VOC | LB | NITROBENZ | TON | 1.9 | 0
Generic | 30119503 | BENZENE | LB | NITROBENZ | TON | 3.4 | -1
Generic | 30119503 | VOC | LB | NITROBENZ | TON | 3.4 | -1
Generic | 30119504 | BENZENE | LB | NITROBENZ | TON | 8.5 | -2 | CONTROL
Generic | 30119504 | BENZENE | LB | NITROBENZ | TON | 1.548 | -1
Generic | 30119504 | VOC | LB | NITROBENZ | TON | 2 | -2
Generic | 30119505 | BENZENE | LB | NITROBENZ | TON | 2.87 | -2 | THERMAL OXIDIZR
Generic | 30119505 | BENZENE | LB | NITROBENZ | TON | 3.4 | -1
Generic | 30119505 | VOC | LB | NITROBENZ | TON | 3.4 | -1
Generic | 30119506 | BENZENE | LB | NITROBENZ | TON | 9.9 | -2
Generic | 30119580 | BENZENE | LB | NITROBENZ | TON | 2.64 | -1 | CONTROL
Generic | 30119580 | BENZENE | LB | NITROBENZ | TON | 1.01 | 0
Generic | 30119580 | NITROBENZ | LB | NITROBENZ | TON | 3.2 | -1
State Specific Factors | 30119580 | VOC | LB | NITROBENZ | TON | 1.33 | 0
Generic | 30119701 | CO | LB | ETHYLENE | TON | 2 | -2
Generic | 30119701 | NOX | LB | ETHYLENE | TON | 2 | -2
Generic | 30119701 | SO2 | LB | ETHYLENE | TON | 6 | 0
Generic | 30119705 | VOC | LB | PROPENE | TON | 1 | 0
Generic | 30119743 | SO2 | LB | ETHYLENE | TON | 6 | 0
Generic | 30119743 | VOC | LB | ETHYLENE | TON | 2 | -2
Generic | 30119745 | BENZENE | LB | ETHYLENE | TON | 6 | -4
Generic | 30119745 | VOC | LB | ETHYLENE | TON | 2 | -2
Generic | 30119749 | BENZENE | LB | ETHYLENE | TON | 9.18 | -2
State Specific Factors | 30119749 | VOC | LB | ETHYLENE | TON | 9.18 | -2
Generic | 30120201 | PHENOL | LB | PHENOL | TON | 3.56 | 0
Generic | 30120201 | VOC | LB | PHENOL | TON | 1.54 | 1
Generic | 30120202 | ACETALDEHYDE | LB | PHENOL | TON | 4.2 | -3
Generic | 30120202 | ACETOPHENONE | LB | PHENOL | TON | 1.72 | -2
Generic | 30120202 | BENZENE | LB | PHENOL | TON | 4 | -3
Generic | 30120202 | ETHYLBENZENE | LB | PHENOL | TON | 8.4 | -4
Generic | 30120202 | METH ETH KET | LB | PHENOL | TON | 1 | -1
Generic | 30120202 | VOC | LB | PHENOL | TON | 4.6 | 0
Generic | 30120203 | VOC | LB | PHENOL | TON | 2.4 | 0
Generic | 30120204 | VOC | LB | PHENOL | TON | 6 | -1
Generic | 30120205 | VOC | LB | PHENOL | TON | 1.3 | 0
Generic | 30120206 | VOC | LB | PHENOL | TON | 7.6 | 0
Generic | 30120210 | VOC | LB | PHENOL | TON | 1.6 | -1
Generic | 30120211 | ACETOPHENONE | LB | PHENOL | TON | 8.8 | -6
Generic | 30120211 | ETHYLBENZENE | LB | PHENOL | TON | 1 | -6
Generic | 30120211 | METH ETH KET | LB | PHENOL | TON | 3.6 | -5
Generic | 30120211 | VOC | LB | PHENOL | TON | 9.5 | -1
Generic | 30120280 | PHENOL | LB | PHENOL | TON | 8.2 | -1
State Specific Factors | 30120280 | VOC | LB | PHENOL | TON | 8.2 | -1
Generic | 30120502 | EPICLHYDRIN | LB | PRPLENE OXID | TON | 3.08 | 0
Generic | 30120503 | VOC | LB | PRPLENE OXID | TON | 2.05 | 1
Generic | 30120504 | PRPLENE OXID | LB | PRPLENE OXID | TON | 7.8 | -2
Generic | 30120504 | VOC | LB | PRPLENE OXID | TON | 9 | -2
Generic | 30120505 | VOC | LB | PRPLENE OXID | TON | 1 | -2
Generic | 30120506 | VOC | LB | PRPLENE OXID | TON | 1 | -2
Generic | 30120507 | VOC | LB | PRPLENE OXID | TON | 1 | -2
Generic | 30120508 | VOC | LB | PRPLENE OXID | TON | 2 | -4
Generic | 30120521 | VOC | LB | PRPLENE OXID | TON | 3.5 | 0
Generic | 30120522 | VOC | LB | PRPLENE OXID | TON | 8 | -3
Generic | 30120524 | VOC | LB | PRPLENE OXID | TON | 4 | -2
Generic | 30120525 | VOC | LB | PRPLENE OXID | TON | 3 | -2
Generic | 30120526 | VOC | LB | PRPLENE OXID | TON | 1 | -2
Generic | 30120527 | VOC | LB | PRPLENE OXID | TON | 4.56 | 0
Generic | 30120528 | VOC | LB | PRPLENE OXID | TON | 1.3 | 0
Generic | 30120529 | VOC | LB | PRPLENE OXID | TON | 9 | -4
Generic | 30120530 | VOC | LB | PRPLENE OXID | TON | 3 | -3
Generic | 30120531 | VOC | LB | PRPLENE OXID | TON | 1 | -1
Generic | 30120532 | VOC | LB | PRPLENE OXID | TON | 8 | -2
Generic | 30120541 | VOC | LB | PRPLENE OXID | TON | 3.2 | 0
Generic | 30120542 | VOC | LB | PRPLENE OXID | TON | 1 | -2
Generic | 30120544 | VOC | LB | PRPLENE OXID | TON | 3 | -1
Generic | 30120545 | VOC | LB | PRPLENE OXID | TON | 3 | -1
Generic | 30120546 | VOC | LB | PRPLENE OXID | TON | 3 | -1
Generic | 30120547 | VOC | LB | PRPLENE OXID | TON | 1 | -3
Generic | 30120548 | VOC | LB | PRPLENE OXID | TON | 3 | -3
Generic | 30120549 | VOC | LB | PRPLENE OXID | TON | 3 | -3
Generic | 30120550 | VOC | LB | PRPLENE OXID | TON | 3 | -3
Generic | 30120551 | VOC | LB | PRPLENE OXID | TON | 3 | -3
Generic | 30120552 | VOC | LB | PRPLENE OXID | TON | 2 | -2
Generic | 30120553 | VOC | LB | PRPLENE OXID | TON | 2 | -3
Generic | 30120554 | VOC | LB | PRPLENE OXID | TON | 2.5 | 0
Generic | 30120555 | VOC | LB | PRPLENE OXID | TON | 1.7 | 0
Generic | 30120601 | NOX | LB | STYRENE | TON | 4 | -2
Generic | 30120601 | TOLUENE | LB | STYRENE | TON | 3.04 | 0
Generic | 30120603 | TOLUENE | LB | STYRENE | TON | 2.34 | 0
Generic | 30120680 | VOC | LB | DEVICE | EACH-YR | 2.48 | 5
Generic | 30121001 | PHENOL | LB | CAPROLACTAM | TON | 2.6 | 0
Generic | 30121001 | VOC | LB | CAPROLACTAM | TON | 1.19 | 1
Generic | 30121002 | BENZENE | LB | CAPROLACTAM | TON | 3.2 | -2 | CONDENSER
State Specific Factors | 30121002 | BENZENE | LB | CAPROLACTAM | TON | 3.2 | -2
Generic | 30121002 | VOC | LB | CAPROLACTAM | TON | 6.2 | 0
Generic | 30121005 | BENZENE | LB | CAPROLACTAM | TON | 2.23 | -2 | CONDENSER
State Specific Factors | 30121005 | BENZENE | LB | CAPROLACTAM | TON | 2.23 | -2
Generic | 30121005 | VOC | LB | CAPROLACTAM | TON | 8 | -2
Generic | 30121006 | VOC | LB | CAPROLACTAM | TON | 4 | 0
Generic | 30121007 | VOC | LB | CAPROLACTAM | TON | 5 | -2
Generic | 30121008 | VOC | LB | CAPROLACTAM | TON | 3 | -1
Generic | 30121009 | VOC | LB | CAPROLACTAM | TON | 1.2 | 0
Generic | 30121010 | VOC | LB | CAPROLACTAM | TON | 1 | -1
Generic | 30121080 | PHENOL | LB | CAPROLACTAM | TON | 2.6 | -1
Generic | 30121101 | BENZENE | LB | ALKYLBEN,LIN | TON | 7.4 | -3
Generic | 30121102 | BENZENE | LB | ALKYLBEN,LIN | TON | 7.4 | -3
Generic | 30121103 | BENZENE | LB | ALKYLBEN,LIN | TON | 2.2 | -3 | FLARE
Generic | 30121103 | BENZENE | LB | ALKYLBEN,LIN | TON | 2.2 | -2
Generic | 30121103 | VOC | LB | ALKYLBEN,LIN | TON | 2.2 | -2
Generic | 30121104 | VOC | LB | ALKYLBEN,LIN | TON | 2 | -1
Generic | 30121122 | VOC | LB | ALKYLBEN,LIN | TON | 5.6 | -3
Generic | 30121123 | BENZENE | LB | ALKYLBEN,LIN | TON | 5 | -1
Generic | 30121123 | VOC | LB | ALKYLBEN,LIN | TON | 5 | -1
Generic | 30121124 | BENZENE | LB | ALKYLBEN,LIN | TON | 2.46 | -2
Generic | 30121124 | VOC | LB | ALKYLBEN,LIN | TON | 2.5 | -2
Generic | 30121125 | BENZENE | LB | ALKYLBEN,LIN | TON | 7.4 | -3
Generic | 30121125 | VOC | LB | ALKYLBEN,LIN | TON | 7.4 | -3
Generic | 30125002 | VOC | LB | METHANOL | TON | 2.2 | 0
Generic | 30125003 | VOC | LB | METHANOL | TON | 8 | -1
Generic | 30125004 | VOC | LB | DEVICE | EACH-YR | 5.73 | 5
Generic | 30125010 | VOC | LB | ETHYL ALC | TON | 1.9 | 0
Generic | 30125020 | CO | LB | ALCOHOL | TON | 2.25 | 1
Generic | 30125020 | NOX | LB | ALCOHOL | TON | 8 | -2
Generic | 30125101 | VOC | LB | ETHYLENE GLY | TON | 1.03 | 1
Generic | 30125180 | VOC | LB | DEVICE | EACH-YR | 2.4 | 4
Generic | 30125201 | VOC | LB | ETHERS | TON | 1.6 | -1
Generic | 30125302 | METHANOL | LB | GLYCOL ETHRS | TON | 1.26 | -1
Generic | 30125302 | VOC | LB | GLYCOL ETHRS | TON | 3 | -2
Generic | 30125305 | VOC | LB | GLYCOL ETHRS | TON | 2 | -2
Generic | 30125306 | VOC | LB | GLYCOL ETHRS | TON | 3 | -1
Generic | 30125315 | VOC | LB | GLYCOL ETHRS | TON | 1 | -2
Generic | 30125316 | VOC | LB | GLYCOL ETHRS | TON | 1.9 | -1
Generic | 30125325 | VOC | LB | GLYCOL ETHRS | TON | 2 | -3
Generic | 30125326 | VOC | LB | GLYCOL ETHRS | TON | 3 | -2
Generic | 30125330 | VOC | LB | GLYCOL ETHRS | TON | 6 | -2
Generic | 30125380 | VOC | LB | DEVICE | EACH-YR | 2.01 | 4
Generic | 30125401 | VOC | LB | ACETONITRILE | TON | 4.97 | 2
Generic | 30125405 | VOC | LB | ACRYLONITRIL | TON | 2.2 | 2
Generic | 30125406 | ACETONITRILE | LB | ACRYLONITRIL | TON | 4 | 0
Generic | 30125406 | ACRYLONITRIL | LB | ACRYLONITRIL | TON | 4 | -3 | INCINERATOR
Generic | 30125406 | ACRYLONITRIL | LB | ACRYLONITRIL | TON | 2 | -1
Generic | 30125406 | VOC | LB | ACRYLONITRIL | TON | 2 | 2
Generic | 30125407 | ACRYLONITRIL | LB | ACRYLONITRIL | TON | 3.74 | -1
Generic | 30125407 | VOC | LB | ACRYLONITRIL | TON | 5 | -1
Generic | 30125408 | ACRYLONITRIL | LB | ACRYLONITRIL | TON | 2 | -1 | FLARE
Generic | 30125408 | ACRYLONITRIL | LB | ACRYLONITRIL | TON | 1 | 1
Generic | 30125408 | VOC | LB | ACRYLONITRIL | TON | 2 | 1
Generic | 30125409 | ACRYLONITRIL | LB | ACRYLONITRIL | TON | 3.2 | -3 | SCRUBR,GENERAL
Generic | 30125409 | ACRYLONITRIL | LB | ACRYLONITRIL | TON | 7.96 | -1
State Specific Factors | 30125409 | VOC | LB | ACRYLONITRIL | TON | 7.96 | -1
Generic | 30125410 | NOX | LB | ADIPONITRILE | TON | 3 | -1
Generic | 30125411 | NOX | LB | ADIPONITRILE | TON | 3 | -1
Generic | 30125415 | NOX | LB | ADIPONITRILE | TON | 2.319 | 2
Generic | 30125415 | VOC | LB | ADIPONITRILE | TON | 5.13 | 1
Generic | 30125416 | VOC | LB | ADIPONITRILE | TON | 3.58 | 1
Generic | 30125417 | NOX | LB | ADIPONITRILE | TON | 7.58 | 1
Generic | 30125418 | NOX | LB | ADIPONITRILE | TON | 4.24 | 1
Generic | 30125418 | VOC | LB | ADIPONITRILE | TON | 1.55 | 1
Generic | 30125420 | BUTADIENE,13 | LB | ADIPONITRILE | TON | 2 | -1
Generic | 30125805 | TOLUENE | LB | TOLUENE | LB | 1.7 | -4
Generic | 30125810 | XYLENES ISO | LB | XYLENE,P | TON | 4.3 | -1
State Specific Factors | 30125880 | VOC | LB | XYLENE,P | TON | 4.8 | -1
Generic | 30125880 | XYLENES ISO | LB | XYLENE,P | TON | 4.8 | -1
Generic | 30130101 | BENZENE | LB | CHLOROBENZ | TON | 1.34 | -2 | ADSORB,CARBON
Generic | 30130101 | BENZENE | LB | CHLOROBENZ | TON | 1.04 | 0
Generic | 30130101 | VOC | LB | CHLOROBENZ | TON | 1.2 | 0
Generic | 30130106 | VOC | LB | CHLOROBENZ | TON | 9 | -1
Generic | 30130107 | VOC | LB | CHLOROBENZ | TON | 3 | -2
Generic | 30130108 | VOC | LB | CHLOROBENZ | TON | 4 | -2
Generic | 30130114 | VOC | LB | CHLOROBENZ | TON | 6 | -2
Generic | 30130115 | VOC | LB | CHLOROBENZ | TON | 8 | -1
Generic | 30130180 | BENZENE | LB | PRODUCT | TON | 1.16 | 0
Generic | 30130180 | CHLOROBENZ | LB | PRODUCT | TON | 1.38 | 0
Generic | 30130180 | DICLBENZ,14 | LB | PRODUCT | TON | 2.04 | 0
State Specific Factors | 30130180 | VOC | LB | PRODUCT | TON | 4.58 | 0
Generic | 30130201 | CARBON DISUL | LB | CARBON TETRA | TON | 4 | 0
Generic | 30130201 | CARBON TETRA | LB | CARBON TETRA | TON | 1.16 | 1 | CONDENS,REFRIG
Generic | 30130201 | CARBON TETRA | LB | CARBON TETRA | TON | 2.32 | 2
Generic | 30130202 | CARBON TETRA | LB | CARBON TETRA | TON | 1.6 | -2
Generic | 30130202 | VOC | LB | CARBON TETRA | TON | 1 | -2
Generic | 30130203 | VOC | LB | CARBON TETRA | TON | 3 | -1
Generic | 30130280 | CARBON TETRA | LB | CARBON TETRA | TON | 6.4 | -1
Generic | 30130302 | VOC | LB | ALLYL CHLORI | TON | 3 | -1
Generic | 30130303 | VOC | LB | ALLYL CHLORI | TON | 1.3 | 2
Generic | 30130304 | VOC | LB | ALLYL CHLORI | TON | 2 | -1
Generic | 30130305 | VOC | LB | ALLYL CHLORI | TON | 2 | 0
Generic | 30130402 | VOC | LB | ALLYL ALCOHO | TON | 4.5 | 2
Generic | 30130403 | VOC | LB | ALLYL ALCOHO | TON | 6.4 | 0
Generic | 30130404 | VOC | LB | ALLYL ALCOHO | TON | 2.2 | 1
Generic | 30130405 | VOC | LB | ALLYL ALCOHO | TON | 2.3 | 1
State Specific Factors | 30130501 | EPICLHYDRIN | LB | EPICLHYDRIN | TON | 3.301 | 0
Generic | 30130580 | EPICLHYDRIN | LB | EPICLHYDRIN | TON | 1.24 | 0
Generic | 30190001 | NOX | LB | DISTILLATE | E3 GAL | 2 | 1
Generic | 30190001 | SO2 | LB | DISTILLATE | KGAL-S% | 1.436 | 2
Generic | 30190001 | VOC | LB | DISTILLATE | E3 GAL | 2 | -1
Generic | 30190002 | NOX | LB | RESIDUAL OIL | E3 GAL | 5 | 1
Generic | 30190002 | SO2 | LB | RESIDUAL OIL | KGAL-S% | 1.586 | 2
Generic | 30190002 | VOC | LB | RESIDUAL OIL | E3 GAL | 2.8 | -1
Generic | 30190003 | NOX | LB | NATURAL GAS | MMCF | 1.4 | 2
Generic | 30190003 | SO2 | LB | NATURAL GAS | MMCF | 6 | -1
Generic | 30190003 | VOC | LB | NATURAL GAS | MMCF | 2.8 | 0
Generic | 30190004 | NOX | LB | PROCESS GAS | MMCF | 1.4 | 2
Generic | 30190004 | VOC | LB | PROCESS GAS | MMCF | 2.8 | 0
Generic | 30190011 | VOC | LB | DISTILLATE | E3 GAL | 4 | -1
Generic | 30190012 | VOC | LB | RESIDUAL OIL | E3 GAL | 5.6 | -1
Generic | 30190013 | VOC | LB | NATURAL GAS | MMCF | 5.6 | 0
Generic | 30190014 | VOC | LB | PROCESS GAS | MMCF | 5.6 | 0
Generic | 30190099 | CO | LB | HEAT | MMBTU | 3.7 | -1
Generic | 30190099 | NOX | LB | HEAT | MMBTU | 6.8 | -2
Generic | 30190099 | TOC | LB | HEAT | MMBTU | 1.4 | -1
Generic | 30200220 | CO | LB | BEANS | TON | 5.5 | -1 | THERMAL OXIDIZR
State Specific Factors | 30200220 | CO | LB | BEANS | TON | 5.5 | -1
Generic | 30200220 | VOC | LB | BEANS | TON | 4.7 | -2 | THERMAL OXIDIZR
Generic | 30200220 | VOC | LB | BEANS | TON | 8.6 | -1
Generic | 30200221 | CO | LB | BEANS | TON | 9.8 | -2 | THERMAL OXIDIZR
Generic | 30200221 | CO | LB | BEANS | TON | 1.5 | 0
Generic | 30200221 | METHANE | LB | BEANS | TON | 1.5 | -1 | THERMAL OXIDIZR
Generic | 30200221 | METHANE | LB | BEANS | TON | 2.6 | -1
Generic | 30200221 | VOC | LB | BEANS | TON | 1.6 | -1 | THERMAL OXIDIZR
Generic | 30200221 | VOC | LB | BEANS | TON | 1.4 | 0
State Specific Factors | 30200401 | ARSENIC | LB | COTTON BALE | EACH | 6 | -4 | CYCLONE,SINGLE
State Specific Factors | 30200401 | ARSENIC | LB | COTTON BALE | EACH | 1.41 | -3
Generic | 30200401 | PM10,FLTRBLE | LB | COTTON BALE | EACH | 1.2 | -1 | CYCLONE,HGH,EFF
Generic | 30200401 | PM10,FLTRBLE | LB | COTTON BALE | EACH | 7.5 | -1
Generic | 30200402 | PM10,FLTRBLE | LB | COTTON BALE | EACH | 5 | -2
Generic | 30200403 | PM10,FLTRBLE | LB | COTTON BALE | EACH | 7.4 | -2 | CYCLONE,HGH,EFF
Generic | 30200403 | PM10,FLTRBLE | LB | COTTON BALE | EACH | 3 | -2
Generic | 30200404 | ARSENIC | LB | COTTON BALE | EACH | 9.7 | -6 | CONTROL
State Specific Factors | 30200404 | ARSENIC | LB | COTTON BALE | EACH | 9.7 | -6
Generic | 30200404 | PM10,FLTRBLE | LB | COTTON BALE | EACH | 2.3 | -1
Generic | 30200407 | PM10,FLTRBLE | LB | COTTON BALE | EACH | 2.4 | -1 | CYCLONE,HGH,EFF
State Specific Factors | 30200407 | PM10,FLTRBLE | LB | COTTON BALE | EACH | 2.4 | -1
Generic | 30200408 | PM10,FLTRBLE | LB | COTTON BALE | EACH | 1.4 | -2 | CYCLONE,HGH,EFF
State Specific Factors | 30200408 | PM10,FLTRBLE | LB | COTTON BALE | EACH | 1.4 | -2
Generic | 30200410 | ARSENIC | LB | COTTON BALE | EACH | 1.41 | -3
Generic | 30200410 | PM10,FLTRBLE | LB | COTTON BALE | EACH | 1.2 | 0 | CONTROL
Generic | 30200410 | PM10,FLTRBLE | LB | COTTON BALE | EACH | 8.2 | -1 | CYCLONE,HGH,EFF
Generic | 30200410 | PM10,FLTRBLE | LB | COTTON BALE | EACH | 1 | 0
Generic | 30200420 | PM10,FLTRBLE | LB | COTTON BALE | EACH | 1.2 | -1 | CYCLONE,HGH,EFF
State Specific Factors | 30200420 | PM10,FLTRBLE | LB | COTTON BALE | EACH | 1.2 | -1
Generic | 30200421 | PM10,FLTRBLE | LB | COTTON BALE | EACH | 9.3 | -2 | CYCLONE,HGH,EFF
State Specific Factors | 30200421 | PM10,FLTRBLE | LB | COTTON BALE | EACH | 9.3 | -2
Generic | 30200422 | PM10,FLTRBLE | LB | COTTON BALE | EACH | 3.3 | -2 | CYCLONE,HGH,EFF
State Specific Factors | 30200422 | PM10,FLTRBLE | LB | COTTON BALE | EACH | 3.3 | -2
Generic | 30200425 | PM10,FLTRBLE | LB | COTTON BALE | EACH | 2.6 | -2 | CYCLONE,HGH,EFF
State Specific Factors | 30200425 | PM10,FLTRBLE | LB | COTTON BALE | EACH | 2.6 | -2
Generic | 30200430 | PM10,FLTRBLE | LB | COTTON BALE | EACH | 5.2 | -2 | CYCLONE,HGH,EFF
State Specific Factors | 30200430 | PM10,FLTRBLE | LB | COTTON BALE | EACH | 5.2 | -2
Generic | 30200435 | PM10,FLTRBLE | LB | COTTON BALE | EACH | 1.3 | -1 | CYCLONE,HGH,EFF
State Specific Factors | 30200435 | PM10,FLTRBLE | LB | COTTON BALE | EACH | 1.3 | -1
Generic | 30200436 | PM10,FLTRBLE | LB | COTTON BALE | EACH | 2.1 | -2 | CYCLONE,HGH,EFF
State Specific Factors | 30200436 | PM10,FLTRBLE | LB | COTTON BALE | EACH | 2.1 | -2
Generic | 30200512 | PM10,FLTRBLE | LB | GRAIN | TON | 1.65 | 0
Generic | 30200527 | PM10,FLTRBLE | LB | GRAIN | TON | 5.5 | -2
Generic | 30200527 | PM2.5,FLTRBL | LB | GRAIN | TON | 9.4 | -3
Generic | 30200528 | PM10,FLTRBLE | LB | GRAIN | TON | 1.2 | -1 | SCREEN
Generic | 30200528 | PM10,FLTRBLE | LB | GRAIN | TON | 7.5 | -1
Generic | 30200530 | PM10,FLTRBLE | LB | GRAIN | TON | 3.4 | -2
Generic | 30200530 | PM2.5,FLTRBL | LB | GRAIN | TON | 5.8 | -3
Generic | 30200537 | PM10,FLTRBLE | LB | GRAIN | TON | 1.9 | -2 | CYCLONE,SINGLE
State Specific Factors | 30200537 | PM10,FLTRBLE | LB | GRAIN | TON | 1.9 | -2
Generic | 30200540 | PM10,FLTRBLE | LB | GRAIN | TON | 6.3 | -3
Generic | 30200540 | PM2.5,FLTRBL | LB | GRAIN | TON | 1.1 | -3
Generic | 30200551 | PM10,FLTRBLE | LB | GRAIN | TON | 5.9 | -2
Generic | 30200551 | PM2.5,FLTRBL | LB | GRAIN | TON | 1 | -2
Generic | 30200552 | PM10,FLTRBLE | LB | GRAIN | TON | 7.8 | -3
Generic | 30200552 | PM2.5,FLTRBL | LB | GRAIN | TON | 1.3 | -3
Generic | 30200553 | PM10,FLTRBLE | LB | GRAIN | TON | 7.8 | -3
Generic | 30200553 | PM2.5,FLTRBL | LB | GRAIN | TON | 1.3 | -3
Generic | 30200555 | PM10,FLTRBLE | LB | GRAIN | TON | 3.8 | -2
Generic | 30200555 | PM2.5,FLTRBL | LB | GRAIN | TON | 5 | -3
Generic | 30200556 | PM10,FLTRBLE | LB | GRAIN | TON | 7.3 | -3
Generic | 30200556 | PM2.5,FLTRBL | LB | GRAIN | TON | 1.9 | -3
Generic | 30200557 | PM10,FLTRBLE | LB | GRAIN | TON | 3.8 | -2
Generic | 30200557 | PM2.5,FLTRBL | LB | GRAIN | TON | 5 | -3
Generic | 30200560 | PM10,FLTRBLE | LB | GRAIN | TON | 2.9 | -2
Generic | 30200560 | PM2.5,FLTRBL | LB | GRAIN | TON | 4.9 | -3
Generic | 30200563 | PM10,FLTRBLE | LB | GRAIN | TON | 2.2 | -3
Generic | 30200563 | PM2.5,FLTRBL | LB | GRAIN | TON | 3.7 | -4
Generic | 30200564 | PM10,FLTRBLE | LB | GRAIN | TON | 4 | -3
Generic | 30200564 | PM2.5,FLTRBL | LB | GRAIN | TON | 5.5 | -4
Generic | 30200565 | PM10,FLTRBLE | LB | GRAIN | TON | 1.2 | -2
Generic | 30200565 | PM2.5,FLTRBL | LB | GRAIN | TON | 2.2 | -3
Generic | 30200603 | PM10,FLTRBLE | LB | GRAIN | TON | 4.5 | -1
Generic | 30200604 | PM10,FLTRBLE | LB | GRAIN | TON | 4.3 | -1
Generic | 30200605 | PM10,FLTRBLE | LB | GRAIN | TON | 2.94 | -1
Generic | 30200606 | PM10,FLTRBLE | LB | GRAIN | TON | 5 | -2
Generic | 30200607 | PM10,FLTRBLE | LB | GRAIN | TON | 6.94 | -1
Generic | 30200608 | PM10,FLTRBLE | LB | GRAIN | TON | 2.3 | -1
Generic | 30200609 | PM10,FLTRBLE | LB | GRAIN | TON | 2.6 | -1
Generic | 30200610 | PM10,FLTRBLE | LB | GRAIN | TON | 6.94 | -1
Generic | 30200611 | PM10,FLTRBLE | LB | GRAIN | TON | 7 | -1
Generic | 30200708 | PM10,FLTRBLE | LB | GRAIN | TON | 1.6 | -2 | FLTR,FABRIC
State Specific Factors | 30200708 | PM10,FLTRBLE | LB | GRAIN | TON | 1.6 | -2
Generic | 30200709 | PM10,FLTRBLE | LB | GRAIN | TON | 1.7 | -1
Generic | 30200709 | PM2.5,FLTRBL | LB | GRAIN | TON | 7.5 | -2
Generic | 30200711 | PM10,FLTRBLE | LB | GRAIN | TON | 2.49 | -2
Generic | 30200721 | PM10,FLTRBLE | LB | GRAIN | TON | 2.49 | -2
Generic | 30200722 | PM10,FLTRBLE | LB | GRAIN | TON | 3.4 | -2
State Specific Factors | 30200731 | PM10,FLTRBLE | LB | GRAIN | TON | 2.49 | -2
Generic | 30200732 | PM10,FLTRBLE | LB | GRAIN | TON | 3.4 | -2
Generic | 30200733 | PM10,FLTRBLE | LB | GRAIN | TON | 6 | -3 | CYCLONE,SINGLE
State Specific Factors | 30200733 | PM10,FLTRBLE | LB | GRAIN | TON | 6 | -3
Generic | 30200734 | PM10,FLTRBLE | LB | GRAIN | TON | 3.5 | 1
Generic | 30200741 | PM10,FLTRBLE | LB | GRAIN | TON | 2.49 | -2
Generic | 30200742 | PM10,FLTRBLE | LB | GRAIN | TON | 1.2 | -1 | SCREEN
Generic | 30200742 | PM10,FLTRBLE | LB | GRAIN | TON | 4.025 | -1
Generic | 30200743 | PM10,FLTRBLE | LB | GRAIN | TON | 3.4 | -2
Generic | 30200754 | PM10,FLTRBLE | LB | GRAIN | TON | 2.9 | -1
Generic | 30200760 | PM10,FLTRBLE | LB | GRAIN | TON | 1.9 | -2 | CYCLONE,SINGLE
Generic | 30200760 | PM10,FLTRBLE | LB | GRAIN | TON | 2.49 | -2
Generic | 30200773 | ARSENIC | LB | GRAIN | TON | 1.3 | -6
Generic | 30200773 | COPPER | LB | GRAIN | TON | 1.1 | -5
Generic | 30200773 | MANGANESE | LB | GRAIN | TON | 1.6 | -3
Generic | 30200773 | PM10,FLTRBLE | LB | GRAIN | TON | 3.12 | -2
Generic | 30200774 | ARSENIC | LB | GRAIN | TON | 1.2 | -6
Generic | 30200774 | COPPER | LB | GRAIN | TON | 9.9 | -6
Generic | 30200774 | MANGANESE | LB | GRAIN | TON | 1.5 | -3
Generic | 30200775 | PM10,FLTRBLE | LB | GRAIN | TON | 3.1 | -3 | FLTR,FABRIC
State Specific Factors | 30200775 | PM10,FLTRBLE | LB | GRAIN | TON | 3.1 | -3
Generic | 30200776 | PM10,FLTRBLE | LB | GRAIN | TON | 2.7 | -1 | FLTR,FABRIC
State Specific Factors | 30200776 | PM10,FLTRBLE | LB | GRAIN | TON | 2.7 | -1
Generic | 30200777 | PM10,FLTRBLE | LB | GRAIN | TON | 3 | -3 | FLTR,FABRIC
State Specific Factors | 30200777 | PM10,FLTRBLE | LB | GRAIN | TON | 3 | -3
Generic | 30200778 | PM10,FLTRBLE | LB | GRAIN | TON | 1.7 | -2 | FLTR,FABRIC
State Specific Factors | 30200778 | PM10,FLTRBLE | LB | GRAIN | TON | 1.7 | -2
Generic | 30200802 | PM10,FLTRBLE | LB | GRAIN | TON | 2.5 | -3
Generic | 30200803 | PM10,FLTRBLE | LB | GRAIN | TON | 8 | -4
Generic | 30200805 | PM10,FLTRBLE | LB | GRAIN | TON | 6 | -2
Generic | 30200806 | PM10,FLTRBLE | LB | GRAIN | TON | 1 | -1
Generic | 30200807 | PM10,FLTRBLE | LB | GRAIN | TON | 1.9 | -2 | CYCLONE,SINGLE
State Specific Factors | 30200807 | PM10,FLTRBLE | LB | GRAIN | TON | 1.9 | -2
Generic | 30200816 | PM10,FLTRBLE | LB | GRAIN | TON | 7.5 | -2 | CYCLONE,HGH,EFF
Generic | 30200816 | PM10,FLTRBLE | LB | GRAIN | TON | 1.8 | -1 | CYCLONE,SINGLE
State Specific Factors | 30200816 | PM10,FLTRBLE | LB | GRAIN | TON | 1.8 | -1
Generic | 30200817 | PM10,FLTRBLE | LB | GRAIN | TON | 1.2 | -2 | BAGHOUSE
Generic | 30200817 | PM10,FLTRBLE | LB | GRAIN | TON | 3.4 | -2 | CYCLONE,SINGLE
State Specific Factors | 30200817 | PM10,FLTRBLE | LB | GRAIN | TON | 3.4 | -2
Generic | 30200818 | PM10,FLTRBLE | LB | GRAIN | TON | 7.5 | -2 | CYCLONE,SINGLE
State Specific Factors | 30200818 | PM10,FLTRBLE | LB | GRAIN | TON | 7.5 | -2
Generic | 30200819 | PM10,FLTRBLE | LB | GRAIN | TON | 1.2 | -2 | CYCLONE,SINGLE
State Specific Factors | 30200819 | PM10,FLTRBLE | LB | GRAIN | TON | 1.2 | -2
Generic | 30200905 | PM10,FLTRBLE | LB | GRAIN | TON | 2.7 | -2
Generic | 30200907 | VOC | LB | BEER | E3 BBL | 6.4 | -1
Generic | 30200908 | CO2 | LB | BEER | E3 BBL | 2.6 | 1
Generic | 30200908 | VOC | LB | BEER | E3 BBL | 5.7 | -1
Generic | 30200921 | VOC | LB | BEER | E3 BBL | 5.4 | -2
Generic | 30200922 | VOC | LB | BEER | E3 BBL | 7.5 | -3
Generic | 30200923 | VOC | LB | BEER | E3 BBL | 5.5 | -3
Generic | 30200924 | VOC | LB | BEER | E3 BBL | 7.5 | -2
Generic | 30200925 | VOC | LB | BEER | E3 BBL | 2.2 | -2
Generic | 30200926 | VOC | LB | BEER | E3 BBL | 2.5 | -1
Generic | 30200930 | CO2 | LB | GRAIN | TON | 8.4 | 2
Generic | 30200930 | PM10,FLTRBLE | LB | GRAIN | TON | 1.1 | -1 | SCRUBR,WET
Generic | 30200930 | PM10,FLTRBLE | LB | GRAIN | TON | 3.3 | -1
Generic | 30200930 | PM2.5,FLTRBL | LB | GRAIN | TON | 6 | -2 | SCRUBR,WET
Generic | 30200930 | PM2.5,FLTRBL | LB | GRAIN | TON | 9.1 | -2
Generic | 30200930 | VOC | LB | GRAIN | TON | 7.3 | -1
Generic | 30200932 | CO | LB | GRAIN | TON | 2.2 | -1
Generic | 30200932 | CO2 | LB | GRAIN | TON | 5.3 | 1
Generic | 30200932 | PM10,FLTRBLE | LB | GRAIN | TON | 1.1 | -1 | SCRUBR,WET
Generic | 30200932 | PM10,FLTRBLE | LB | GRAIN | TON | 3.3 | -1
Generic | 30200932 | PM2.5,FLTRBL | LB | GRAIN | TON | 6 | -2 | SCRUBR,WET
Generic | 30200932 | PM2.5,FLTRBL | LB | GRAIN | TON | 9.1 | -2
Generic | 30200932 | VOC | LB | GRAIN | TON | 7.3 | -1
Generic | 30200935 | CO2 | LB | BEER | E3 BBL | 2.1 | 3
Generic | 30200935 | HYDROGEN SUL | LB | BEER | E3 BBL | 1.5 | -2
Generic | 30200935 | VOC | LB | BEER | E3 BBL | 2 | 0
Generic | 30200939 | VOC | LB | BEER | E3 BBL | 3.5 | -2
Generic | 30200951 | VOC | LB | BEER | E3 BBL | 1.4 | 1
Generic | 30200952 | CO2 | LB | BEER | E3 BBL | 1.9 | 3
Generic | 30200952 | VOC | LB | BEER | E3 BBL | 3.5 | 1
Generic | 30200953 | VOC | LB | BEER | E3 BBL | 1.7 | 1
Generic | 30200954 | CO2 | LB | BEER | E3 BBL | 4.3 | 3
Generic | 30200954 | VOC | LB | BEER | E3 BBL | 4 | 1
Generic | 30200955 | CO2 | LB | BEER | E3 BBL | 4.6 | 1
Generic | 30200955 | VOC | LB | BEER | E3 BBL | 6.9 | -1
Generic | 30200960 | VOC | LB | CASE | E3 EACH | 2 | -1
Generic | 30200961 | VOC | LB | CASE | E3 EACH | 1.3 | -1 | Z_AFS_153
Generic | 30200961 | VOC | LB | CASE | E3 EACH | 4.8 | -1
Generic | 30200962 | VOC | LB | BEER | GAL | 8.8 | -2
Generic | 30201003 | VOC | LB | WHISKEY | BBL50GAL | 1 | 1
Generic | 30201105 | ACETALDEHYDE | LB | WINE & BRNDY | E3 GAL | 7.2 | -5
Generic | 30201105 | HYDROGEN SUL | LB | WINE & BRNDY | E3 GAL | 1.4 | -3
Generic | 30201105 | METHANOL | LB | WINE & BRNDY | E3 GAL | 6.4 | -4
Generic | 30201105 | VOC | LB | WINE & BRNDY | E3 GAL | 9.2 | -2 | ADSORB,CARBON
Generic | 30201105 | VOC | LB | WINE & BRNDY | E3 GAL | 1.5 | -1 | AFTER,CAT INCIN
Generic | 30201105 | VOC | LB | WINE & BRNDY | E3 GAL | 8.3 | -2 | SCRUBR,WET
Generic | 30201105 | VOC | LB | WINE & BRNDY | E3 GAL | 1.8 | 0
Generic | 30201106 | ACETALDEHYDE | LB | WINE & BRNDY | E3 GAL | 2.7 | -3
Generic | 30201106 | HYDROGEN SUL | LB | WINE & BRNDY | E3 GAL | 1.7 | -3
Generic | 30201106 | METHANOL | LB | WINE & BRNDY | E3 GAL | 2.5 | -3
Generic | 30201106 | VOC | LB | WINE & BRNDY | E3 GAL | 1.7 | -1 | ADSORB,CARBON
Generic | 30201106 | VOC | LB | WINE & BRNDY | E3 GAL | 1.1 | 0 | AFTER,CAT INCIN
Generic | 30201106 | VOC | LB | WINE & BRNDY | E3 GAL | 5.6 | -2 | SCRUBR,WET
Generic | 30201106 | VOC | LB | WINE & BRNDY | E3 GAL | 4.6 | 0
Generic | 30201111 | VOC | LB | WINE & BRNDY | E3 GAL | 5 | -1
Generic | 30201112 | VOC | LB | WINE & BRNDY | E3 GAL | 2 | -2
Generic | 30201121 | VOC | LB | WINE,WHITE | E3 GAL | 1 | -1
State Specific Factors | 30201201 | HYDROGEN SUL | LB | FISH MEAL | TON | 1 | -2
Generic | 30201201 | VOC | LB | FISH MEAL | TON | 3 | -2
State Specific Factors | 30201202 | HYDROGEN SUL | LB | FISH MEAL | TON | 2 | -1
State Specific Factors | 30201202 | TRIETHAMINE | LB | FISH MEAL | TON | 3.5 | 0
Generic | 30201202 | VOC | LB | FISH MEAL | TON | 3.5 | 0
Generic | 30201205 | PM10,FLTRBLE | LB | FISH SCRAP | TON | 1.05 | 0
Generic | 30201206 | PM10,FLTRBLE | LB | FISH SCRAP | TON | 1.68 | 0
Generic | 30201302 | PM10,PRIMARY | LB | SAWDUST | TON | 5.3 | 1
Generic | 30201302 | PM2.5,PRIMRY | LB | SAWDUST | TON | 5.3 | 1
Generic | 30201302 | VOC | LB | SAWDUST | TON | 4.4 | 1
Generic | 30201304 | FORMALDEHYDE | LB | SAWDUST | TON | 6.2 | -1 | SCRUBR,WET | DEMISTER
Generic | 30201304 | FORMALDEHYDE | LB | SAWDUST | TON | 1.3 | 0
Generic | 30201304 | PM10,PRIMARY | LB | SAWDUST | TON | 2.9 | 1 | SCRUBR,WET | DEMISTER
Generic | 30201304 | PM10,PRIMARY | LB | SAWDUST | TON | 1.4 | 2
Generic | 30201304 | PM2.5,PRIMRY | LB | SAWDUST | TON | 2.9 | 1 | SCRUBR,WET | DEMISTER
Generic | 30201304 | PM2.5,PRIMRY | LB | SAWDUST | TON | 1.4 | 2
Generic | 30201304 | VOC | LB | SAWDUST | TON | 4.4 | 0 | SCRUBR,WET | DEMISTER
Generic | 30201304 | VOC | LB | SAWDUST | TON | 1.7 | 1
Generic | 30201401 | NOX | LB | STARCH | TON | 1.208 | 2
Generic | 30201401 | VOC | LB | STARCH | TON | 2.521 | 2
Generic | 30201601 | ACENAPHTHYL | LB | PULP | TON | 1.7 | -6 | SCRUBR,WET
State Specific Factors | 30201601 | ACENAPHTHYL | LB | PULP | TON | 1.7 | -6
Generic | 30201601 | ACETALDEHYDE | LB | PULP | TON | 1.5 | -2 | SCRUBR,WET
State Specific Factors | 30201601 | ACETALDEHYDE | LB | PULP | TON | 1.5 | -2
Generic | 30201601 | ACROLEIN | LB | PULP | TON | 7.6 | -3 | SCRUBR,WET
State Specific Factors | 30201601 | ACROLEIN | LB | PULP | TON | 7.6 | -3
Generic | 30201601 | CO | LB | PULP | TON | 2.3 | 0 | CONTROL
State Specific Factors | 30201601 | CO | LB | PULP | TON | 2.3 | 0
Generic | 30201601 | CO2 | LB | PULP | TON | 3.7 | 2 | CONTROL
State Specific Factors | 30201601 | CO2 | LB | PULP | TON | 3.7 | 2
Generic | 30201601 | CRESOL,O | LB | PULP | TON | 3.4 | -5 | SCRUBR,WET
State Specific Factors | 30201601 | CRESOL,O | LB | PULP | TON | 3.4 | -5
Generic | 30201601 | CRESOL,P | LB | PULP | TON | 1.3 | -4 | SCRUBR,WET
State Specific Factors | 30201601 | CRESOL,P | LB | PULP | TON | 1.3 | -4
Generic | 30201601 | DIBENZOFURAN | LB | PULP | TON | 1.1 | -5 | SCRUBR,WET
State Specific Factors | 30201601 | DIBENZOFURAN | LB | PULP | TON | 1.1 | -5
Generic | 30201601 | DIBUTYL PHTH | LB | PULP | TON | 5.2 | -5 | SCRUBR,WET
State Specific Factors | 30201601 | DIBUTYL PHTH | LB | PULP | TON | 5.2 | -5
Generic | 30201601 | FORMALDEHYDE | LB | PULP | TON | 7.1 | -3 | SCRUBR,WET
State Specific Factors | 30201601 | FORMALDEHYDE | LB | PULP | TON | 7.1 | -3
Generic | 30201601 | METHYLNAPHT2 | LB | PULP | TON | 1.7 | -5 | SCRUBR,WET
State Specific Factors | 30201601 | METHYLNAPHT2 | LB | PULP | TON | 1.7 | -5
Generic | 30201601 | NAPHTHALENE | LB | PULP | TON | 1.1 | -4 | SCRUBR,WET
State Specific Factors | 30201601 | NAPHTHALENE | LB | PULP | TON | 1.1 | -4
Generic | 30201601 | NITROBENZ | LB | PULP | TON | 1.9 | -5 | SCRUBR,WET
State Specific Factors | 30201601 | NITROBENZ | LB | PULP | TON | 1.9 | -5
Generic | 30201601 | NITROPHENL,4 | LB | PULP | TON | 1.4 | -4 | SCRUBR,WET
State Specific Factors | 30201601 | NITROPHENL,4 | LB | PULP | TON | 1.4 | -4
State Specific Factors | 30201601 | NOX | LB | PULP | TON | 6 | -2
Generic | 30201601 | PHENANTHRENE | LB | PULP | TON | 1.2 | -5 | SCRUBR,WET
State Specific Factors | 30201601 | PHENANTHRENE | LB | PULP | TON | 1.2 | -5
Generic | 30201601 | PHENOL | LB | PULP | TON | 3.2 | -4 | SCRUBR,WET
State Specific Factors | 30201601 | PHENOL | LB | PULP | TON | 3.2 | -4
Generic | 30201601 | SO2 | LB | PULP | TON | 7.9 | -1 | CONTROL
State Specific Factors | 30201601 | SO2 | LB | PULP | TON | 7.9 | -1
State Specific Factors | 30201601 | VOC | LB | PULP | TON | 2 | -1
Generic | 30201605 | CO | LB | PULP | TON | 1 | 0 | CONTROL
State Specific Factors | 30201605 | CO | LB | PULP | TON | 1 | 0
Generic | 30201605 | CO2 | LB | PULP | TON | 4.3 | 2 | CONTROL
State Specific Factors | 30201605 | CO2 | LB | PULP | TON | 4.3 | 2
Generic | 30201605 | METHANE | LB | PULP | TON | 2.8 | -2 | CONTROL
State Specific Factors | 30201605 | METHANE | LB | PULP | TON | 2.8 | -2
Generic | 30201605 | NOX | LB | PULP | TON | 6 | -1 | CONTROL
State Specific Factors | 30201605 | NOX | LB | PULP | TON | 6 | -1
Generic | 30201605 | PM10,FLTRBLE | LB | PULP | TON | 8.3 | -1 | SCRUBR,DRY | CYCLONE,SINGLE
State Specific Factors | 30201605 | PM10,FLTRBLE | LB | PULP | TON | 8.3 | -1
Generic | 30201605 | SO2 | LB | PULP | TON | 1 | 0 | CONTROL
State Specific Factors | 30201605 | SO2 | LB | PULP | TON | 1 | 0
Generic | 30201605 | VOC | LB | PULP | TON | 1.1 | -1 | CONTROL
State Specific Factors | 30201605 | VOC | LB | PULP | TON | 1.1 | -1
Generic | 30201608 | CO2 | LB | PULP | TON | 1.56 | 2 | CONTROL
State Specific Factors | 30201608 | CO2 | LB | PULP | TON | 1.56 | 2
Generic | 30201621 | CRESOL,P | LB | JUICE, RAW | E3 GAL | 6.6 | -7
Generic | 30201621 | METHYLNAPHT2 | LB | JUICE, RAW | E3 GAL | 5.1 | -7
Generic | 30201621 | NAPHTHALENE | LB | JUICE, RAW | E3 GAL | 2 | -6
Generic | 30201621 | PHENANTHRENE | LB | JUICE, RAW | E3 GAL | 1.4 | -6
Generic | 30201621 | PHENOL | LB | JUICE, RAW | E3 GAL | 1.3 | -6
Generic | 30201622 | ACETALDEHYDE | LB | JUICE, RAW | E3 GAL | 4.3 | -3
Generic | 30201622 | ACROLEIN | LB | JUICE, RAW | E3 GAL | 2.4 | -4
Generic | 30201622 | FORMALDEHYDE | LB | JUICE, RAW | E3 GAL | 1.6 | -5
Generic | 30201641 | ACETALDEHYDE | LB | JUICE, THIN | E3 GAL | 6.7 | -5
Generic | 30201641 | ACROLEIN | LB | JUICE, THIN | E3 GAL | 4.2 | -7
Generic | 30201641 | DIBUTYL PHTH | LB | JUICE, THIN | E3 GAL | 1.1 | -9
Generic | 30201641 | FORMALDEHYDE | LB | JUICE, THIN | E3 GAL | 7 | -7
Generic | 30201641 | NAPHTHALENE | LB | JUICE, THIN | E3 GAL | 2.5 | -8
Generic | 30201641 | PHENANTHRENE | LB | JUICE, THIN | E3 GAL | 1.6 | -8
Generic | 30201641 | PHENOL | LB | JUICE, THIN | E3 GAL | 1.2 | -8
Generic | 30201712 | PM10,FLTRBLE | LB | ALMOND | TON | 1.5 | -2 | BAGHOUSE
Generic | 30201712 | PM10,FLTRBLE | LB | ALMOND | TON | 8.2 | -1 | CYCLONE,SINGLE
State Specific Factors | 30201712 | PM10,FLTRBLE | LB | ALMOND | TON | 8.2 | -1
Generic | 30201713 | PM10,FLTRBLE | LB | ALMOND | TON | 1.3 | -2 | BAGHOUSE
Generic | 30201713 | PM10,FLTRBLE | LB | ALMOND | TON | 8.1 | -1 | CYCLONE,SINGLE
State Specific Factors | 30201713 | PM10,FLTRBLE | LB | ALMOND | TON | 8.1 | -1
Generic | 30201715 | PM10,FLTRBLE | LB | NUTS | TON | 3.1 | -1 | CYCLONE,SINGLE
State Specific Factors | 30201715 | PM10,FLTRBLE | LB | NUTS | TON | 3.1 | -1
Generic | 30201799 | NOX | LB | MATERIAL | TON | 6.5 | -2
Generic | 30201906 | VOC | LB | FEED CAKE | TON | 1.87 | 1
Generic | 30201907 | VOC | LB | FEED CAKE | TON | 1.75 | 1
Generic | 30201909 | VOC | LB | FEED CAKE | TON | 2.07 | 1
Generic | 30201916 | VOC | LB | FEED CAKE | TON | 1.677 | 1
Generic | 30201917 | VOC | LB | FEED CAKE | TON | 1.1 | 0
Generic | 30201918 | VOC | LB | FEED CAKE | TON | 4.6 | -1
Generic | 30201998 | VOC | LB | SOYBEAN | TON | 4.9 | 0
Generic | 30203103 | PM10,FLTRBLE | LB | GRAIN | TON | 4.5 | -1
Generic | 30203104 | PM10,FLTRBLE | LB | GRAIN | TON | 6.7 | -1
Generic | 30203399 | SO2 | LB | TOBACCO | TON | 4.8 | -1
Generic | 30203399 | VOC | LB | TOBACCO | TON | 3.4 | -1
Generic | 30203404 | VOC | LB | YEAST | TON | 3.6 | 1
Generic | 30203405 | VOC | LB | YEAST | TON | 5 | 0
Generic | 30203406 | VOC | LB | YEAST | TON | 5 | 0
Generic | 30203407 | VOC | LB | YEAST | TON | 5 | 0
Generic | 30203601 | PM10,PRIMARY | LB | CHIPS | TON | 9.8 | -1 | Z_AFS_151
State Specific Factors | 30203601 | PM10,PRIMARY | LB | CHIPS | TON | 9.8 | -1
Generic | 30203601 | VOC | LB | CHIPS | TON | 2 | -2
Generic | 30203602 | PM10,PRIMARY | LB | CHIPS | TON | 2.6 | -1 | Z_AFS_151
State Specific Factors | 30203602 | PM10,PRIMARY | LB | CHIPS | TON | 2.6 | -1
Generic | 30203602 | VOC | LB | CHIPS | TON | 8.5 | -2
Generic | 30203811 | AMMONIA | LB | MEAL, BLOOD | TON | 6 | -1 | SCRUBR,VENTURI | SCRUBR,PACKED
State Specific Factors | 30203811 | AMMONIA | LB | MEAL, BLOOD | TON | 6 | -1
Generic | 30203811 | HYDROGEN SUL | LB | MEAL, BLOOD | TON | 8 | -2 | SCRUBR,VENTURI | SCRUBR,PACKED
State Specific Factors | 30203811 | HYDROGEN SUL | LB | MEAL, BLOOD | TON | 8 | -2
Generic | 30203811 | PM10,PRIMARY | LB | MEAL, BLOOD | TON | 1.22 | 0 | SCRUBR,VENTURI | SCRUBR,PACKED
State Specific Factors | 30203811 | PM10,PRIMARY | LB | MEAL, BLOOD | TON | 1.22 | 0
Generic | 30203901 | PM10,FLTRBLE | LB | CAROB KIBBLE | TON | 7.2 | -1
Generic | 30204001 | PM10,FLTRBLE | LB | CEREAL | TON | 6.6 | -1
Generic | 30290001 | NOX | LB | DISTILLATE | E3 GAL | 2 | 1
Generic | 30290001 | SO2 | LB | DISTILLATE | KGAL-S% | 1.436 | 2
Generic | 30290001 | VOC | LB | DISTILLATE | E3 GAL | 2 | -1
Generic | 30290002 | NOX | LB | RESIDUAL OIL | E3 GAL | 5.5 | 1
Generic | 30290002 | SO2 | LB | RESIDUAL OIL | KGAL-S% | 1.586 | 2
Generic | 30290002 | VOC | LB | RESIDUAL OIL | E3 GAL | 2.8 | -1
Generic | 30290003 | NOX | LB | NATURAL GAS | MMCF | 1.4 | 2
Generic | 30290003 | SO2 | LB | NATURAL GAS | MMCF | 6 | -1
Generic | 30290003 | VOC | LB | NATURAL GAS | MMCF | 2.8 | 0
Generic | 30300002 | PM10,FLTRBLE | LB | BAUXITE | TON | 7 | -1
Generic | 30300002 | SO2 | LB | BAUXITE | TON | 1.4 | 0
Generic | 30300003 | PM10,FLTRBLE | LB | BAUXITE | TON | 7 | -4
Generic | 30300003 | SO2 | LB | BAUXITE | TON | 3 | 0
Generic | 30300101 | BENZ(A)ANTHR | LB | ALUMINUM | TON | 3.76 | -2 | SCRUBR,GENERAL
State Specific Factors | 30300101 | BENZ(A)ANTHR | LB | ALUMINUM | TON | 3.76 | -2
Generic | 30300101 | BENZO(A)PYRE | LB | ALUMINUM | TON | 8.6 | -2 | SCRUBR,GENERAL
State Specific Factors | 30300101 | BENZO(A)PYRE | LB | ALUMINUM | TON | 8.6 | -2
Generic | 30300101 | CHRYSENE | LB | ALUMINUM | TON | 5.32 | -2 | SCRUBR,GENERAL
State Specific Factors | 30300101 | CHRYSENE | LB | ALUMINUM | TON | 5.32 | -2
Generic | 30300101 | CO2 | LB | ALUMINUM | TON | 3.08 | 3
Generic | 30300101 | FLUORANTHENE | LB | ALUMINUM | TON | 1.48 | -1 | SCRUBR,GENERAL
State Specific Factors | 30300101 | FLUORANTHENE | LB | ALUMINUM | TON | 1.48 | -1
Generic | 30300101 | HF | LB | ALUMINUM | TON | 4.9 | 0
Generic | 30300101 | NOX | LB | ALUMINUM | TON | 3 | -3
Generic | 30300101 | PM10,FLTRBLE | LB | ALUMINUM | TON | 5.45 | 1
Generic | 30300101 | SO2 | LB | ALUMINUM | TON | 6 | 1
Generic | 30300101 | VOC | LB | ALUMINUM | TON | 1 | -1
Generic | 30300102 | BENZ(A)ANTHR | LB | ALUMINUM | TON | 2.36 | -1 | SCRUBR,GENERAL
State Specific Factors | 30300102 | BENZ(A)ANTHR | LB | ALUMINUM | TON | 2.36 | -1
Generic | 30300102 | BENZO(A)PYRE | LB | ALUMINUM | TON | 1.89 | -1 | SCRUBR,GENERAL
State Specific Factors | 30300102 | BENZO(A)PYRE | LB | ALUMINUM | TON | 1.89 | -1
Generic | 30300102 | CHRYSENE | LB | ALUMINUM | TON | 4.98 | -1 | SCRUBR,GENERAL
State Specific Factors | 30300102 | CHRYSENE | LB | ALUMINUM | TON | 4.98 | -1
Generic | 30300102 | CO2 | LB | ALUMINUM | TON | 3.67 | 3
Generic | 30300102 | FLUORANTHENE | LB | ALUMINUM | TON | 9.19 | -1 | SCRUBR,GENERAL
State Specific Factors | 30300102 | FLUORANTHENE | LB | ALUMINUM | TON | 9.19 | -1
Generic | 30300102 | HF | LB | ALUMINUM | TON | 1.9 | 0
Generic | 30300102 | PM10,FLTRBLE | LB | ALUMINUM | TON | 5.68 | 1
Generic | 30300102 | PM2.5,PRIMRY | LB | ALUMINUM | TON | 3.92 | 1
Generic | 30300102 | VOC | LB | ALUMINUM | TON | 1 | 0
Generic | 30300103 | CO2 | LB | ALUMINUM | TON | 3.67 | 3
Generic | 30300103 | HF | LB | ALUMINUM | TON | 6 | -1
Generic | 30300103 | VOC | LB | ALUMINUM | TON | 1 | 0
Generic | 30300104 | PM10,FLTRBLE | LB | ALUMINUM | TON | 5.8 | 0
Generic | 30300105 | HF | LB | ALUMINUM | TON | 5.2 | -1
Generic | 30300105 | VOC | LB | ALUMINUM | TON | 1 | 0
Generic | 30300107 | VOC | LB | ALUMINUM | TON | 2.7 | 0
Generic | 30300108 | HF | LB | ALUMINUM | TON | 1.2 | 0
Generic | 30300108 | PM10,FLTRBLE | LB | ALUMINUM | TON | 2.9 | 0
Generic | 30300108 | PM2.5,FLTRBL | LB | ALUMINUM | TON | 1.4 | 0
Generic | 30300109 | HF | LB | ALUMINUM | TON | 2.2 | 0
Generic | 30300109 | PM10,FLTRBLE | LB | ALUMINUM | TON | 3.1 | 0
Generic | 30300109 | PM2.5,FLTRBL | LB | ALUMINUM | TON | 1.7 | 0
Generic | 30300110 | HF | LB | ALUMINUM | TON | 4.9 | 0
Generic | 30300110 | PM10,FLTRBLE | LB | ALUMINUM | TON | 3.7 | 0
Generic | 30300201 | PM10,FLTRBLE | LB | ALUMINA | TON | 2.4 | 1
Generic | 30300201 | VOC | LB | ALUMINA | TON | 2 | -2
Generic | 30300302 | AMMONIA | LB | COAL | TON | 2 | -2
Generic | 30300302 | BENZO(A)PYRE | LB | COAL | TON | 1.98 | -3
Generic | 30300302 | CO | LB | COAL | TON | 6 | -1
Generic | 30300302 | NOX | LB | COAL | TON | 3 | -2
Generic | 30300302 | PM10,FLTRBLE | LB | COAL | TON | 8 | -3 | CONTROL
State Specific Factors | 30300302 | PM10,FLTRBLE | LB | COAL | TON | 8 | -3
Generic | 30300302 | PM2.5,FLTRBL | LB | COAL | TON | 6 | -3 | CONTROL
State Specific Factors | 30300302 | PM2.5,FLTRBL | LB | COAL | TON | 6 | -3
Generic | 30300302 | SO2 | LB | COAL | TON | 2 | -2
Generic | 30300302 | VOC | LB | COAL | TON | 2.5 | 0
Generic | 30300303 | AMMONIA | LB | COAL | TON | 1 | -1
Generic | 30300303 | BENZO(A)PYRE | LB | COAL | TON | 3.2 | -6 | ESP
State Specific Factors | 30300303 | BENZO(A)PYRE | LB | COAL | TON | 3.2 | -6
Generic | 30300303 | CO | LB | COAL | TON | 7 | -2 | BAGHOUSE
Generic | 30300303 | CO | LB | COAL | TON | 7 | -2 | ESP
Generic | 30300303 | CO | LB | COAL | TON | 7 | -2 | SCRUBR,GENERAL
Generic | 30300303 | CO | LB | COAL | TON | 7 | -2 | SCRUBR,VENTURI
Generic | 30300303 | CO | LB | COAL | TON | 7 | -2
Generic | 30300303 | NOX | LB | COAL | TON | 3 | -2
Generic | 30300303 | PM10,FLTRBLE | LB | COAL | TON | 2.4 | -2 | SCRUBR,GENERAL
Generic | 30300303 | PM10,FLTRBLE | LB | COAL | TON | 1.6 | -1 | SCRUBR,VENTURI
Generic | 30300303 | PM10,FLTRBLE | LB | COAL | TON | 5 | -1
Generic | 30300303 | PM2.5,FLTRBL | LB | COAL | TON | 2.2 | -2 | SCRUBR,GENERAL
Generic | 30300303 | PM2.5,FLTRBL | LB | COAL | TON | 1.3 | -1 | SCRUBR,VENTURI
Generic | 30300303 | PM2.5,FLTRBL | LB | COAL | TON | 1.9 | -1
Generic | 30300303 | SO2 | LB | COAL | TON | 3.3 | 0
Generic | 30300303 | VOC | LB | COAL | TON | 2 | -1 | BAGHOUSE
Generic | 30300303 | VOC | LB | COAL | TON | 2 | -1 | ESP
Generic | 30300303 | VOC | LB | COAL | TON | 2 | -1 | SCRUBR,GENERAL
Generic | 30300303 | VOC | LB | COAL | TON | 2 | -1 | SCRUBR,VENTURI
Generic | 30300303 | VOC | LB | COAL | TON | 2 | -1
Generic | 30300304 | BENZO(A)PYRE | LB | COAL | TON | 1.9 | -5 | CONTROL
Generic | 30300304 | BENZO(A)PYRE | LB | COAL | TON | 1.36 | -4
Generic | 30300304 | NOX | LB | COAL | TON | 6 | -1
Generic | 30300304 | PM10,FLTRBLE | LB | COAL | TON | 4.2 | -1 | CONTROL
Generic | 30300304 | PM10,FLTRBLE | LB | COAL | TON | 1.19 | 0
Generic | 30300304 | PM2.5,FLTRBL | LB | COAL | TON | 2.7 | -1 | CONTROL
Generic | 30300304 | PM2.5,FLTRBL | LB | COAL | TON | 1.01 | 0
Generic | 30300305 | PM10,FLTRBLE | LB | COAL | TON | 5.4 | -5
Generic | 30300306 | NOX | LB | COAL | TON | 4 | -2
Generic | 30300306 | VOC | LB | COAL | TON | 2 | 0
Generic | 30300308 | AMMONIA | LB | COAL | TON | 6 | -2
Generic | 30300308 | BENZO(A)PYRE | LB | COAL | TON | 4.4 | -5 | CONTROL
Generic | 30300308 | BENZO(A)PYRE | LB | COAL | TON | 1.1 | -4
Generic | 30300308 | CO | LB | COAL | TON | 6 | -1
Generic | 30300308 | NOX | LB | COAL | TON | 1 | -2
Generic | 30300308 | PM10,FLTRBLE | LB | COAL | TON | 5.1 | -1
Generic | 30300308 | SO2 | LB | COAL | TON | 2.94 | -1
Generic | 30300308 | VOC | LB | COAL | TON | 1.5 | 0
Generic | 30300313 | PM10,FLTRBLE | LB | COAL | TON | 2.4 | -1 | SCRUBR,VENTURI
Generic | 30300313 | PM10,FLTRBLE | LB | COAL | TON | 3.4 | 0
Generic | 30300313 | PM2.5,FLTRBL | LB | COAL | TON | 2.1 | -1 | SCRUBR,VENTURI
Generic | 30300313 | PM2.5,FLTRBL | LB | COAL | TON | 2.1 | 0
Generic | 30300313 | VOC | LB | COAL | TON | 3 | -1
Generic | 30300314 | NOX | LB | COAL | TON | 1 | -2
Generic | 30300314 | PM10,FLTRBLE | LB | COAL | TON | 8 | -2
Generic | 30300314 | SO2 | LB | COAL | TON | 1 | -1
Generic | 30300314 | VOC | LB | COAL | TON | 1.5 | 0
Generic | 30300317 | PM10,FLTRBLE | LB | COAL | TON | 4.5 | -1
Generic | 30300317 | PM2.5,FLTRBL | LB | COAL | TON | 4.4 | -1
Generic | 30300317 | SO2 | LB | COAL | TON | 4 | 0
Generic | 30300318 | SO2 | LB | COAL | TON | 6.4 | -1 | ESP
Generic | 30300318 | SO2 | LB | COAL | TON | 1.08 | 0
Generic | 30300399 | BENZO(A)PYRE | LB | COAL | TON | 2.2 | -5
Generic | 30300401 | PM10,FLTRBLE | LB | COAL | TON | 9.78 | 1
Generic | 30300502 | ARSENIC | LB | ORE,COPPER | TON | 3.75 | -1
Generic | 30300502 | COPPER | LB | ORE,COPPER | TON | 4.4 | -1 | ESP
State Specific Factors | 30300502 | COPPER | LB | ORE,COPPER | TON | 4.4 | -1
Generic | 30300502 | LEAD | LB | ORE,COPPER | TON | 1.5 | -1
Generic | 30300502 | PM10,FLTRBLE | LB | ORE,COPPER | TON | 2.38 | 1
Generic | 30300502 | SO2 | LB | ORE,COPPER | TON | 2.8 | 2
Generic | 30300503 | ARSENIC | LB | ORE,COPPER | TON | 1.7 | -1 | ESP
Generic | 30300503 | ARSENIC | LB | ORE,COPPER | TON | 5.585 | 0
Generic | 30300503 | CADMIUM | LB | ORE,COPPER | TON | 5 | -3 | ESP
State Specific Factors | 30300503 | CADMIUM | LB | ORE,COPPER | TON | 5 | -3
Generic | 30300503 | LEAD | LB | ORE,COPPER | TON | 7.2 | -2
Generic | 30300503 | PM10,FLTRBLE | LB | ORE,COPPER | TON | 1.36 | 1
Generic | 30300503 | SO2 | LB | ORE,COPPER | TON | 1.6 | 2
Generic | 30300504 | ARSENIC | LB | ORE,COPPER | TON | 4.5 | -4 | ESP
Generic | 30300504 | ARSENIC | LB | ORE,COPPER | TON | 8 | -4
Generic | 30300504 | CADMIUM | LB | ORE,COPPER | TON | 4 | -3 | ESP
State Specific Factors | 30300504 | CADMIUM | LB | ORE,COPPER | TON | 4 | -3
Generic | 30300504 | COPPER | LB | ORE,COPPER | TON | 3.6 | -2
Generic | 30300504 | LEAD | LB | ORE,COPPER | TON | 2.7 | -1
Generic | 30300504 | PM10,FLTRBLE | LB | ORE,COPPER | TON | 2.12 | 1
State Specific Factors | 30300504 | SO2 | LB | ORE,COPPER | TON | 7.4 | 2
Generic | 30300505 | CADMIUM | LB | ORE,COPPER | TON | 1 | -3 | ESP
State Specific Factors | 30300505 | CADMIUM | LB | ORE,COPPER | TON | 1 | -3
Generic | 30300505 | PM10,FLTRBLE | LB | ORE,COPPER | TON | 9.2 | 0
Generic | 30300506 | CADMIUM | LB | ORE,COPPER | TON | 1 | -3 | ESP
State Specific Factors | 30300506 | CADMIUM | LB | ORE,COPPER | TON | 1 | -3
Generic | 30300506 | PM10,FLTRBLE | LB | ORE,COPPER | TON | 4.8 | 0
Generic | 30300506 | SO2 | LB | ORE,COPPER | TON | 1 | 0
Generic | 30300507 | CADMIUM | LB | ORE,COPPER | TON | 5 | -3 | ESP
State Specific Factors | 30300507 | CADMIUM | LB | ORE,COPPER | TON | 5 | -3
Generic | 30300507 | COPPER | LB | ORE,COPPER | TON | 5 | -1 | ESP
State Specific Factors | 30300507 | COPPER | LB | ORE,COPPER | TON | 5 | -1
Generic | 30300507 | PM10,FLTRBLE | LB | ORE,COPPER | TON | 1.35 | 1
Generic | 30300509 | ARSENIC | LB | ORE,COPPER | TON | 4.5 | -4 | SCRUBR,VENTURI
Generic | 30300509 | ARSENIC | LB | ORE,COPPER | TON | 2.5 | -2
Generic | 30300509 | CADMIUM | LB | ORE,COPPER | TON | 5 | -3 | ESP
State Specific Factors | 30300509 | CADMIUM | LB | ORE,COPPER | TON | 5 | -3
Generic | 30300509 | PM10,FLTRBLE | LB | ORE,COPPER | TON | 2.92 | 1
Generic | 30300509 | SO2 | LB | ORE,COPPER | TON | 3.6 | 2
Generic | 30300510 | CADMIUM | LB | ORE,COPPER | TON | 1 | -2 | ESP
State Specific Factors | 30300510 | CADMIUM | LB | ORE,COPPER | TON | 1 | -2
Generic | 30300510 | COPPER | LB | ORE,COPPER | TON | 1 | 0 | ESP
State Specific Factors | 30300510 | COPPER | LB | ORE,COPPER | TON | 1 | 0
Generic | 30300510 | PM10,FLTRBLE | LB | ORE,COPPER | TON | 5.8 | 1
Generic | 30300510 | SO2 | LB | ORE,COPPER | TON | 2.4 | 2
Generic | 30300512 | CADMIUM | LB | ORE,COPPER | TON | 2.313 | 0 | ESP
State Specific Factors | 30300512 | CADMIUM | LB | ORE,COPPER | TON | 2.313 | 0
Generic | 30300512 | COPPER | LB | ORE,COPPER | TON | 1.4 | 0 | SULF ACID,CNTCT
State Specific Factors | 30300512 | COPPER | LB | ORE,COPPER | TON | 1.4 | 2
Generic | 30300512 | PM10,FLTRBLE | LB | ORE,COPPER | TON | 8.3 | 1
Generic | 30300512 | SO2 | LB | ORE,COPPER | TON | 8.2 | 2
Generic | 30300513 | ARSENIC | LB | ORE,COPPER | TON | 1.02 | -2 | CONTROL
State Specific Factors | 30300513 | ARSENIC | LB | ORE,COPPER | TON | 1.02 | -2
Generic | 30300513 | CADMIUM | LB | ORE,COPPER | TON | 3 | -4 | ESP
State Specific Factors | 30300513 | CADMIUM | LB | ORE,COPPER | TON | 3 | -4
Generic | 30300513 | PM10,FLTRBLE | LB | ORE,COPPER | TON | 1.4 | 0
Generic | 30300513 | SO2 | LB | ORE,COPPER | TON | 1 | 0
Generic | 30300514 | ARSENIC | LB | ORE,COPPER | TON | 8.05 | -3 | BAGHOUSE
Generic | 30300514 | ARSENIC | LB | ORE,COPPER | TON | 9.6 | -3
Generic | 30300514 | CADMIUM | LB | ORE,COPPER | TON | 7 | -3 | ESP
State Specific Factors | 30300514 | CADMIUM | LB | ORE,COPPER | TON | 7 | -3
Generic | 30300514 | PM10,FLTRBLE | LB | ORE,COPPER | TON | 1.7 | -1
Generic | 30300514 | SO2 | LB | ORE,COPPER | TON | 4 | 0
Generic | 30300515 | ARSENIC | LB | ORE,COPPER | TON | 1.045 | -1
Generic | 30300515 | CADMIUM | LB | ORE,COPPER | TON | 2.8 | -2 | ESP
State Specific Factors | 30300515 | CADMIUM | LB | ORE,COPPER | TON | 2.8 | -2
Generic | 30300515 | PM10,FLTRBLE | LB | ORE,COPPER | TON | 2.6 | 0
Generic | 30300515 | SO2 | LB | ORE,COPPER | TON | 1.3 | 2
Generic | 30300516 | CADMIUM | LB | ORE,COPPER | TON | 5 | -5 | ESP
State Specific Factors | 30300516 | CADMIUM | LB | ORE,COPPER | TON | 5 | -5
Generic | 30300516 | PM10,FLTRBLE | LB | ORE,COPPER | TON | 4.6 | -1
Generic | 30300516 | SO2 | LB | ORE,COPPER | TON | 1 | -1
Generic | 30300517 | CADMIUM | LB | ORE,COPPER | TON | 8 | -4 | ESP
State Specific Factors | 30300517 | CADMIUM | LB | ORE,COPPER | TON | 8 | -4
Generic | 30300517 | PM10,FLTRBLE | LB | ORE,COPPER | TON | 7.7 | 0
Generic | 30300517 | SO2 | LB | ORE,COPPER | TON | 6 | 0
Generic | 30300518 | SO2 | LB | ORE,COPPER | TON | 1 | -1
Generic | 30300522 | CADMIUM | LB | ORE,COPPER | TON | 1 | -3 | ESP
State Specific Factors | 30300522 | CADMIUM | LB | ORE,COPPER | TON | 1 | -3
Generic | 30300522 | PM10,FLTRBLE | LB | ORE,COPPER | TON | 7.7 | 0
Generic | 30300522 | SO2 | LB | ORE,COPPER | TON | 6 | 0
Generic | 30300523 | PM10,FLTRBLE | LB | ORE,COPPER | TON | 9.7 | 0
Generic | 30300523 | SO2 | LB | ORE,COPPER | TON | 3.2 | 2
Generic | 30300524 | ARSENIC | LB | ORE,COPPER | TON | 6.1 | -2 | CONTROL
Generic | 30300524 | ARSENIC | LB | ORE,COPPER | TON | 5.365 | 0
Generic | 30300524 | PM10,FLTRBLE | LB | ORE,COPPER | TON | 2.12 | 1
Generic | 30300524 | SO2 | LB | ORE,COPPER | TON | 6 | 2
Generic | 30300525 | CADMIUM | LB | ORE,COPPER | TON | 5 | -3 | ESP
State Specific Factors | 30300525 | CADMIUM | LB | ORE,COPPER | TON | 5 | -3
Generic | 30300525 | PM10,FLTRBLE | LB | ORE,COPPER | TON | 1.91 | 1
Generic | 30300525 | SO2 | LB | ORE,COPPER | TON | 3.6 | 2 | ESP
State Specific Factors | 30300525 | SO2 | LB | ORE,COPPER | TON | 3.6 | 2
Generic | 30300526 | CADMIUM | LB | ORE,COPPER | TON | 1 | -3 | ESP
State Specific Factors | 30300526 | CADMIUM | LB | ORE,COPPER | TON | 1 | -3
Generic | 30300526 | PM10,FLTRBLE | LB | ORE,COPPER | TON | 1.73 | 1
Generic | 30300526 | SO2 | LB | ORE,COPPER | TON | 1 | 0 | ESP
State Specific Factors | 30300526 | SO2 | LB | ORE,COPPER | TON | 1 | 0
Generic | 30300527 | CADMIUM | LB | ORE,COPPER | TON | 1 | -3 | ESP
State Specific Factors | 30300527 | CADMIUM | LB | ORE,COPPER | TON | 1 | -3
Generic | 30300527 | PM10,FLTRBLE | LB | ORE,COPPER | TON | 4.8 | 0
Generic | 30300527 | SO2 | LB | ORE,COPPER | TON | 1 | 0 | ESP
State Specific Factors | 30300527 | SO2 | LB | ORE,COPPER | TON | 1 | 0
Generic | 30300529 | PM10,FLTRBLE | LB | ORE,COPPER | TON | 1.9 | 1
Generic | 30300529 | SO2 | LB | ORE,COPPER | TON | 2.8 | 2 | ESP
State Specific Factors | 30300529 | SO2 | LB | ORE,COPPER | TON | 2.8 | 2
Generic | 30300530 | PM10,FLTRBLE | LB | ORE,COPPER | TON | 1.91 | 1
Generic | 30300530 | SO2 | LB | ORE,COPPER | TON | 6 | 2 | ESP
State Specific Factors | 30300530 | SO2 | LB | ORE,COPPER | TON | 6 | 2
Generic | 30300531 | PM10,FLTRBLE | LB | ORE,COPPER | TON | 1.35 | 1
Generic | 30300531 | SO2 | LB | ORE,COPPER | TON | 1.8 | 2
Generic | 30300532 | PM10,FLTRBLE | LB | ORE,COPPER | TON | 1.35 | 1
Generic | 30300532 | SO2 | LB | ORE,COPPER | TON | 1.6 | 2
Generic | 30300533 | PM10,FLTRBLE | LB | ORE,COPPER | TON | 5.8 | 1
Generic | 30300533 | SO2 | LB | ORE,COPPER | TON | 2.4 | 2
Generic | 30300534 | PM10,FLTRBLE | LB | ORE,COPPER | TON | 8.3 | 1
Generic | 30300534 | SO2 | LB | ORE,COPPER | TON | 8.2 | 2
Generic | 30300535 | PM10,FLTRBLE | LB | ORE,COPPER | TON | 5.8 | 1
Generic | 30300541 | SO2 | LB | ORE,COPPER | TON | 1 | 0 | ESP
State Specific Factors | 30300541 | SO2 | LB | ORE,COPPER | TON | 1 | 0
State Specific Factors | 30300601 | CHROMIUM | LB | ALLOY | TON | 7.2 | -2 | FLTR,FABRIC
State Specific Factors | 30300601 | CHROMIUM | LB | ALLOY | TON | 3.6 | -1 | SCRUBR,GENERAL
State Specific Factors | 30300601 | CHROMIUM | LB | ALLOY | TON | 3.6 | -1
Generic | 30300601 | COPPER | LB | ALLOY | TON | 3.2 | -2
Generic | 30300601 | LEAD | LB | ALLOY | TON | 2.9 | -1
Generic | 30300601 | NOX | LB | ALLOY | TON | 1 | -1
Generic | 30300601 | PM10,FLTRBLE | LB | ALLOY | TON | 1.3 | 0 | BAGHOUSE
Generic | 30300601 | PM10,FLTRBLE | LB | ALLOY | TON | 4.4 | 1
Generic | 30300601 | PM2.5,FLTRBL | LB | ALLOY | TON | 1 | 0 | BAGHOUSE
Generic | 30300601 | PM2.5,FLTRBL | LB | ALLOY | TON | 4 | 1
Generic | 30300601 | SO2 | LB | ALLOY | TON | 7 | -2
Generic | 30300601 | VOC | LB | ALLOY | TON | 4.5 | 0
Generic | 30300602 | COPPER | LB | ALLOY | TON | 1 | -1
Generic | 30300602 | NOX | LB | ALLOY | TON | 1 | -1
Generic | 30300602 | PM10,FLTRBLE | LB | ALLOY | TON | 1.99 | 2
Generic | 30300602 | SO2 | LB | ALLOY | TON | 7 | -2
Generic | 30300603 | COPPER | LB | ALLOY | TON | 2.2 | -1
Generic | 30300603 | NOX | LB | ALLOY | TON | 1 | -1
Generic | 30300603 | PM10,FLTRBLE | LB | ALLOY | TON | 3.55 | 2
Generic | 30300603 | SO2 | LB | ALLOY | TON | 7 | -2
Generic | 30300604 | LEAD | LB | ALLOY | TON | 3.1 | -3
Generic | 30300604 | NOX | LB | ALLOY | TON | 1 | -1
Generic | 30300604 | PM10,FLTRBLE | LB | ALLOY | TON | 2.8 | 1 | BAGHOUSE
Generic | 30300604 | PM10,FLTRBLE | LB | ALLOY | TON | 7.5 | 2
Generic | 30300604 | PM2.5,FLTRBL | LB | ALLOY | TON | 2.05 | 1 | BAGHOUSE
Generic | 30300604 | PM2.5,FLTRBL | LB | ALLOY | TON | 6.54 | 2
Generic | 30300604 | SO2 | LB | ALLOY | TON | 7 | -2
Generic | 30300604 | VOC | LB | ALLOY | TON | 7.18 | 1
Generic | 30300605 | LEAD | LB | ALLOY | TON | 5.7 | -3
Generic | 30300605 | MANGANESE | LB | ELECT ENERGY | MW-HR | 1.1 | -1 | SCRUBR,GENERAL
Generic | 30300605 | NOX | LB | ALLOY | TON | 1 | -1
Generic | 30300605 | PM10,FLTRBLE | LB | ALLOY | TON | 4.3 | 0 | SCRUBR,GENERAL
Generic | 30300605 | PM10,FLTRBLE | LB | ALLOY | TON | 1.77 | 2
Generic | 30300605 | PM2.5,FLTRBL | LB | ALLOY | TON | 4.16 | 0 | SCRUBR,GENERAL
Generic | 30300605 | PM2.5,FLTRBL | LB | ALLOY | TON | 1.25 | 2
Generic | 30300606 | PM10,FLTRBLE | LB | ALLOY | TON | 4 | -1 | BAGHOUSE
Generic | 30300606 | PM10,FLTRBLE | LB | ALLOY | TON | 2.4 | 1
Generic | 30300606 | PM2.5,FLTRBL | LB | ALLOY | TON | 2.4 | -1 | BAGHOUSE
Generic | 30300606 | PM2.5,FLTRBL | LB | ALLOY | TON | 1.7 | 1
Generic | 30300607 | PM10,FLTRBLE | LB | ALLOY | TON | 2.3 | 0 | ESP
Generic | 30300607 | PM10,FLTRBLE | LB | ALLOY | TON | 1.43 | 2
Generic | 30300607 | PM2.5,FLTRBL | LB | ALLOY | TON | 1.84 | 0 | ESP
Generic | 30300607 | PM2.5,FLTRBL | LB | ALLOY | TON | 9.9 | 1
Generic | 30300615 | COPPER | LB | ALLOY | TON | 1.2 | -2
Generic | 30300615 | VOC | LB | ALLOY | TON | 1.6 | 1
Generic | 30300616 | VOC | LB | ALLOY | TON | 1.6 | 1
Generic | 30300617 | VOC | LB | ALLOY | TON | 2.8 | 0
Generic | 30300701 | ANTIMONY | LB | ELECT ENERGY | MW-HR | 1.04 | -3
Generic | 30300701 | ARSENIC | LB | ELECT ENERGY | MW-HR | 2.64 | -2
Generic | 30300701 | CADMIUM | LB | ELECT ENERGY | MW-HR | 3 | -3
Generic | 30300701 | CHROMIUM | LB | ELECT ENERGY | MW-HR | 2.8 | -2
Generic | 30300701 | COPPER | LB | ELECT ENERGY | MW-HR | 1.8 | -2
Generic | 30300701 | FLUORANTHENE | LB | ALLOY | TON | 2.44 | -1
Generic | 30300701 | LEAD | LB | ALLOY | TON | 1.1 | -1
Generic | 30300701 | MANGANESE | LB | ALLOY | TON | 8 | -2 | SCRUBR,GENERAL
Generic | 30300701 | MANGANESE | LB | ALLOY | TON | 5.2 | 0
Generic | 30300701 | MERCURY | LB | ELECT ENERGY | MW-HR | 9.3 | -5 | SCRUBR,VENTURI
Generic | 30300701 | MERCURY | LB | ELECT ENERGY | MW-HR | 2.7 | -3
Generic | 30300701 | NICKEL | MILLIGRM | ELECT ENERGY | MW-HR | 1 | 3
Generic | 30300701 | NOX | LB | ALLOY | TON | 1 | -1
Generic | 30300701 | PM10,FLTRBLE | LB | ALLOY | TON | 1.08 | 1
Generic | 30300701 | SELENIUM | LB | ELECT ENERGY | MW-HR | 4.6 | -7 | SCRUBR,VENTURI
Generic | 30300701 | SELENIUM | LB | ELECT ENERGY | MW-HR | 8.2 | -4
Generic | 30300701 | SO2 | LB | ALLOY | TON | 1 | -2
Generic | 30300701 | VOC | LB | ALLOY | TON | 1.4 | 0
Generic | 30300702 | ANTIMONY | LB | ELECT ENERGY | MW-HR | 2.8 | -7 | SCRUBR,VENTURI
Generic | 30300702 | ANTIMONY | LB | ELECT ENERGY | MW-HR | 5.68 | -3
Generic | 30300702 | ARSENIC | LB | ELECT ENERGY | MW-HR | 1.3 | -4 | SCRUBR,VENTURI
Generic | 30300702 | ARSENIC | LB | ELECT ENERGY | MW-HR | 1.9 | -3
Generic | 30300702 | BENZ(A)ANTHR | LB | ALLOY | TON | 6.4 | -2 | SCRUBR,GENERAL
State Specific Factors | 30300702 | BENZ(A)ANTHR | LB | ALLOY | TON | 6.4 | -2
Generic | 30300702 | BENZO(A)PYRE | LB | ALLOY | TON | 1 | -2 | SCRUBR,GENERAL
State Specific Factors | 30300702 | BENZO(A)PYRE | LB | ALLOY | TON | 1 | -2
Generic | 30300702 | BERYLLIUM | LB | ELECT ENERGY | MW-HR | 3.7 | -8 | SCRUBR,VENTURI
Generic | 30300702 | BERYLLIUM | LB | ELECT ENERGY | MW-HR | 2.8 | -6
Generic | 30300702 | CADMIUM | LB | ELECT ENERGY | MW-HR | 4 | -3
Generic | 30300702 | CHROMIUM | LB | ELECT ENERGY | MW-HR | 4.4 | -5 | SCRUBR,GENERAL
Generic | 30300702 | CHROMIUM | LB | ELECT ENERGY | MW-HR | 1.2 | -2
Generic | 30300702 | CHRYSENE | LB | ALLOY | TON | 5 | -2 | SCRUBR,GENERAL
State Specific Factors | 30300702 | CHRYSENE | LB | ALLOY | TON | 5 | -2
Generic | 30300702 | FLUORANTHENE | LB | ALLOY | TON | 1.67 | -1 | SCRUBR,GENERAL
State Specific Factors | 30300702 | FLUORANTHENE | LB | ALLOY | TON | 1.67 | -1
Generic | 30300702 | LEAD | LB | ELECT ENERGY | MW-HR | 6.06 | 0 | SCRUBR,VENTURI
Generic | 30300702 | MANGANESE | LB | ALLOY | TON | 3.2 | -2 | SCRUBR,GENERAL
State Specific Factors | 30300702 | MANGANESE | LB | ALLOY | TON | 3.2 | -2
Generic | 30300702 | MERCURY | LB | ELECT ENERGY | MW-HR | 8.36 | -6
Generic | 30300702 | NICKEL | MILLIGRM | ELECT ENERGY | MW-HR | 3.8 | 0
Generic | 30300702 | SELENIUM | LB | ELECT ENERGY | MW-HR | 7.5 | -4
Generic | 30300703 | VOC | LB | ALLOY | TON | 8.2 | 0
Generic | 30300704 | CHROMIUM | LB | ELECT ENERGY | MW-HR | 3.69 | 0
Generic | 30300704 | VOC | LB | ALLOY | TON | 8.2 | 0
Generic | 30300801 | PM10,FLTRBLE | LB | IRON | TON | 4.18 | 1
Generic | 30300802 | PM10,FLTRBLE | LB | IRON | TON | 1.52 | 1
Generic | 30300804 | PM10,FLTRBLE | LB | SLAG | TON | 1.3 | -2
Generic | 30300805 | PM10,FLTRBLE | LB | SLAG | TON | 4.4 | -3
Generic | 30300813 | CO | LB | SINTER | TON | 4.47 | 1
Generic | 30300813 | COPPER | LB | SINTER | TON | 1.8 | -4 | ESP
State Specific Factors | 30300813 | COPPER | LB | SINTER | TON | 1.8 | -4
Generic | 30300813 | MANGANESE | LB | SINTER | TON | 1.2 | -2 | CYCLONE,SINGLE
Generic | 30300813 | MANGANESE | LB | SINTER | TON | 1.06 | -2 | ESP
Generic | 30300813 | MANGANESE | LB | SINTER | TON | 5.6 | -3 | SCRUBR,GENERAL
Generic | 30300813 | MANGANESE | LB | SINTER | TON | 1.19 | -1
Generic | 30300813 | NOX | LB | SINTER | TON | 3 | -1
Generic | 30300813 | PM10,FLTRBLE | LB | SINTER | TON | 1.67 | 0
Generic | 30300813 | PM2.5,FLTRBL | LB | SINTER | TON | 5.6 | -1
Generic | 30300813 | VOC | LB | SINTER | TON | 1.4 | 0
Generic | 30300814 | COPPER | LB | SINTER | TON | 1 | -4 | BAGHOUSE
Generic | 30300814 | COPPER | LB | SINTER | TON | 6 | -3
Generic | 30300814 | PM10,FLTRBLE | LB | SINTER | TON | 1.02 | 0
Generic | 30300817 | PM10,FLTRBLE | LB | SINTER | TON | 4.5 | -1
Generic | 30300817 | SO2 | LB | SINTER | TON | 1.4 | -1
Generic | 30300819 | BENZO(A)PYRE | LB | SINTER | TON | 3.4 | -5
State Specific Factors | 30300819 | BENZO(A)PYRE | LB | SINTER | TON | 3.4 | -5
Generic | 30300819 | PM10,FLTRBLE | LB | SINTER | TON | 1.2 | -1
Generic | 30300819 | VOC | LB | SINTER | TON | 5 | -2
Generic | 30300820 | PM10,FLTRBLE | LB | SINTER | TON | 2 | -2
Generic | 30300821 | PM10,FLTRBLE | LB | ORE,IRON | TON | 1.2 | -3
Generic | 30300822 | COPPER | LB | ORE,IRON | TON | 2 | -3
Generic | 30300822 | VOC | LB | ORE,IRON | TON | 4.8 | 0
Generic | 30300824 | VOC | LB | ORE,IRON | TON | 1 | -2
State Specific Factors | 30300825 | MANGANESE | LB | ORE,IRON | TON | 1.8 | -3
Generic | 30300825 | NOX | LB | ORE,IRON | TON | 3 | -2
Generic | 30300825 | PM10,FLTRBLE | LB | ORE,IRON | TON | 3.1 | -1
Generic | 30300825 | PM2.5,FLTRBL | LB | ORE,IRON | TON | 1.4 | -1
Generic | 30300825 | SO2 | LB | ORE,IRON | TON | 3 | 0
Generic | 30300825 | VOC | LB | ORE,IRON | TON | 2.8 | 0
Generic | 30300826 | PM10,FLTRBLE | LB | SLIP | EACH | 3.3 | 1
Generic | 30300827 | PM10,FLTRBLE | LB | ORE,IRON | TON | 2 | -4
Generic | 30300831 | PM10,FLTRBLE | LB | DEVICE | MILE | 1 | 0
Generic | 30300832 | PM10,FLTRBLE | LB | DEVICE | MILE | 4.1 | 0
Generic | 30300833 | PM10,FLTRBLE | LB | DEVICE | MILE | 7.6 | 0
Generic | 30300834 | PM10,FLTRBLE | LB | DEVICE | MILE | 4.4 | -1
Generic | 30300901 | CADMIUM | LB | STEEL | TON | 4.4 | -6 | ESP
Generic | 30300901 | CADMIUM | LB | STEEL | TON | 2.8 | -4
Generic | 30300901 | COPPER | LB | STEEL | TON | 4 | -4 | ESP
Generic | 30300901 | COPPER | LB | STEEL | TON | 4 | -2
Generic | 30300901 | MANGANESE | LB | STEEL | TON | 1 | -3 | ESP
Generic | 30300901 | MANGANESE | LB | STEEL | TON | 7.8 | -2
Generic | 30300901 | NICKEL | LB | STEEL | TON | 1.8 | -4 | ESP
State Specific Factors | 30300901 | NICKEL | LB | STEEL | TON | 1.8 | -4
Generic | 30300901 | PM10,FLTRBLE | LB | STEEL | TON | 1.75 | 1
Generic | 30300901 | PM2.5,FLTRBL | LB | STEEL | TON | 1.27 | 1
Generic | 30300901 | SO2 | LB | STEEL | TON | 2.8 | 0
Generic | 30300901 | VOC | LB | STEEL | TON | 1.7 | -1
Generic | 30300904 | CHROMIUM | LB | STEEL | TON | 1.94 | 0
Generic | 30300904 | CO | LB | STEEL | TON | 1.8 | 1
Generic | 30300904 | NICKEL | LB | STEEL | TON | 3.9 | -5 | FLTR,FABRIC
Generic | 30300904 | NICKEL | LB | STEEL | TON | 2.5 | -2
Generic | 30300904 | NOX | LB | STEEL | TON | 2 | -1
Generic | 30300904 | PM10,FLTRBLE | LB | STEEL | TON | 6.55 | 0
Generic | 30300904 | SO2 | LB | STEEL | TON | 7 | -2
Generic | 30300904 | VOC | LB | STEEL | TON | 3.5 | -1
Generic | 30300906 | COPPER | LB | STEEL | TON | 4 | -3
Generic | 30300906 | VOC | LB | STEEL | TON | 1 | -3
Generic | 30300907 | VOC | LB | STEEL | TON | 5 | -3
Generic | 30300908 | CHLORINE | LB | STEEL | TON | 1 | -1
Generic | 30300908 | CHROMIUM | LB | STEEL | TON | 6 | -2
Generic | 30300908 | CO | LB | STEEL | TON | 6.58 | 0 | BAGHOUSE
Generic | 30300908 | CO | LB | STEEL | TON | 1.8 | 1
Generic | 30300908 | COPPER | LB | STEEL | TON | 1 | -1
Generic | 30300908 | MANGANESE | LB | STEEL | TON | 1.33 | 0
Generic | 30300908 | NICKEL | LB | STEEL | TON | 1.3 | -5 | FLTR,FABRIC
Generic | 30300908 | NICKEL | LB | STEEL | TON | 8.3 | -3
Generic | 30300908 | NOX | LB | STEEL | TON | 2.3 | -1 | BAGHOUSE
Generic | 30300908 | NOX | LB | STEEL | TON | 2 | -1
Generic | 30300908 | PM10,FLTRBLE | LB | STEEL | TON | 2.204 | 1
Generic | 30300908 | SO2 | LB | STEEL | TON | 7 | -2
Generic | 30300908 | VOC | LB | STEEL | TON | 3.5 | -1
Generic | 30300910 | HCL | LB | STEEL | TON | 5.5 | -4
Generic | 30300911 | PM10,FLTRBLE | LB | STEEL | TON | 3 | -2
Generic | 30300911 | VOC | LB | STEEL | TON | 5.9 | -1
Generic | 30300913 | CO | LB | STEEL | TON | 1.38 | 2
Generic | 30300913 | MANGANESE | LB | STEEL | TON | 1.3 | -2 | VAPOR RECOV SYS | ESP
Generic | 30300913 | MANGANESE | LB | STEEL | TON | 9 | -3 | VAPOR RECOV SYS | SCRUBR,GENERAL
Generic | 30300913 | MANGANESE | LB | STEEL | TON | 2.85 | -1
Generic | 30300913 | NICKEL | LB | STEEL | TON | 1.8 | -5 | SCRUBR,GENERAL
State Specific Factors | 30300913 | NICKEL | LB | STEEL | TON | 1.8 | -5
Generic | 30300913 | NOX | LB | STEEL | TON | 8 | -2
Generic | 30300913 | PM10,FLTRBLE | LB | STEEL | TON | 1.31 | 1
Generic | 30300913 | PM2.5,FLTRBL | LB | STEEL | TON | 4.4 | -3
Generic | 30300913 | VOC | LB | STEEL | TON | 1 | -3
Generic | 30300914 | CO | LB | STEEL | TON | 1.38 | 2
Generic | 30300914 | MANGANESE | LB | STEEL | TON | 6.8 | -4 | ENCLOSURE | SCRUBR,GENERAL
State Specific Factors | 30300914 | MANGANESE | LB | STEEL | TON | 6.8 | -4
Generic | 30300914 | PM10,FLTRBLE | LB | STEEL | TON | 1.31 | 1
Generic | 30300914 | VOC | LB | STEEL | TON | 1 | -3
Generic | 30300915 | MANGANESE | LB | STEEL | TON | 4 | -4
Generic | 30300915 | PM10,FLTRBLE | LB | STEEL | TON | 9 | -2
Generic | 30300915 | VOC | LB | STEEL | TON | 1 | -3
Generic | 30300916 | COPPER | LB | STEEL | TON | 2 | -4
Generic | 30300916 | MANGANESE | LB | STEEL | TON | 6 | -3
Generic | 30300916 | PM10,FLTRBLE | LB | STEEL | TON | 3.4 | -1
Generic | 30300916 | PM2.5,FLTRBL | LB | STEEL | TON | 1.3 | -1
Generic | 30300916 | VOC | LB | STEEL | TON | 1 | -3
Generic | 30300917 | COPPER | LB | STEEL | TON | 4 | -4
Generic | 30300917 | MANGANESE | LB | STEEL | TON | 9.2 | -3
Generic | 30300917 | NOX | LB | STEEL | TON | 2 | -2
Generic | 30300917 | PM10,FLTRBLE | LB | STEEL | TON | 4.1 | -1
Generic | 30300917 | PM2.5,FLTRBL | LB | STEEL | TON | 3.4 | -1
Generic | 30300917 | VOC | LB | STEEL | TON | 5 | -3
Generic | 30300918 | VOC | LB | STEEL | TON | 1 | -3
Generic | 30300919 | VOC | LB | STEEL | TON | 2 | -3
Generic | 30300920 | PM10,FLTRBLE | LB | STEEL | TON | 2.2 | -1
Generic | 30300921 | PM10,FLTRBLE | LB | STEEL | TON | 3 | -2
Generic | 30300921 | VOC | LB | STEEL | TON | 2 | -3
Generic | 30300922 | NOX | LB | STEEL | TON | 5 | -2
Generic | 30300923 | PM10,FLTRBLE | LB | STEEL | TON | 9 | -1
Generic | 30300923 | VOC | LB | STEEL | TON | 2 | -3
Generic | 30300924 | PM10,FLTRBLE | LB | STEEL | TON | 2.9 | -1
Generic | 30300925 | PM10,FLTRBLE | LB | STEEL | TON | 3.6 | -1
Generic | 30300925 | VOC | LB | STEEL | TON | 2 | -3
Generic | 30300932 | PM10,FLTRBLE | LB | STEEL | TON | 1 | -1
Generic | 30300933 | NOX | LB | STEEL | TON | 8 | -1
Generic | 30300933 | PM10,FLTRBLE | LB | STEEL | TON | 8 | -2
Generic | 30300933 | VOC | LB | STEEL | TON | 1 | -2
Generic | 30300934 | NOX | LB | STEEL | TON | 1 | -1
Generic | 30300936 | NOX | LB | STEEL | TON | 1.9 | 0
Generic | 30300936 | VOC | LB | STEEL | TON | 7 | -2
State Specific Factors | 30301001 | CADMIUM | LB | ORE,LEAD | TON | 5.25 | -3 | BAGHOUSE
Generic | 30301001 | CADMIUM | LB | ORE,LEAD | TON | 1.399 | 0 | CONTROL
State Specific Factors | 30301001 | CADMIUM | LB | ORE,LEAD | TON | 1.399 | 0
Generic | 30301001 | LEAD | LB | ORE,LEAD | TON | 1.05 | 2
State Specific Factors | 30301001 | PM10,FLTRBLE | LB | ORE,LEAD | TON | 1.065 | 2
Generic | 30301001 | SO2 | LB | ORE,LEAD | TON | 2.75 | 2
Generic | 30301002 | CADMIUM | LB | ORE,LEAD | TON | 4.175 | 1 | CONTROL
State Specific Factors | 30301002 | CADMIUM | LB | ORE,LEAD | TON | 4.694 | 1
State Specific Factors | 30301002 | LEAD | LB | ORE,LEAD | TON | 1.7 | -2 | SPRAY TOWER | FLTR,FABRIC
State Specific Factors | 30301002 | LEAD | LB | ORE,LEAD | TON | 6.7 | -2 | BAGHOUSE
State Specific Factors | 30301002 | LEAD | LB | ORE,LEAD | TON | 1 | -4
Generic | 30301002 | PM10,FLTRBLE | LB | ORE,LEAD | TON | 3.213 | 2
Generic | 30301002 | PM10,PRIMARY | LB | ORE,LEAD | TON | 8.63 | -1 | BAGHOUSE
State Specific Factors | 30301002 | SO2 | LB | ORE,LEAD | TON | 4.5 | 1
Generic | 30301003 | CADMIUM | LB | ORE,LEAD | TON | 2.44 | -1 | CONTROL
State Specific Factors | 30301003 | CADMIUM | LB | ORE,LEAD | TON | 2.6 | 0
Generic | 30301003 | LEAD | LB | ORE,LEAD | TON | 2.9 | 0
Generic | 30301003 | PM10,FLTRBLE | LB | ORE,LEAD | TON | 1.96 | 1
Generic | 30301004 | CADMIUM | LB | ORE,LEAD | TON | 1.7 | -2 | CONTROL
State Specific Factors | 30301004 | CADMIUM | LB | ORE,LEAD | TON | 7.55 | -1
Generic | 30301004 | LEAD | LB | ORE,LEAD | TON | 2 | -3 | BAGHOUSE
Generic | 30301004 | LEAD | LB | ORE,LEAD | TON | 3 | -1
Generic | 30301004 | PM10,PRIMARY | LB | ORE,LEAD | TON | 3.6 | -2 | BAGHOUSE
State Specific Factors | 30301004 | PM10,PRIMARY | LB | ORE,LEAD | TON | 3.6 | -2
Generic | 30301005 | PM10,FLTRBLE | LB | LEAD | TON | 4.25 | 0
Generic | 30301006 | CADMIUM | LB | ORE,LEAD | TON | 9.68 | 0 | CONTROL
State Specific Factors | 30301006 | CADMIUM | LB | ORE,LEAD | TON | 9.68 | 0
Generic | 30301006 | LEAD | LB | ORE,LEAD | TON | 1.74 | 2
Generic | 30301006 | PM10,FLTRBLE | LB | ORE,LEAD | TON | 1.81 | 2
Generic | 30301006 | SO2 | LB | ORE,LEAD | TON | 5.5 | 2
Generic | 30301008 | CADMIUM | LB | LEAD | TON | 4 | -3 | CONTROL
State Specific Factors | 30301008 | CADMIUM | LB | LEAD | TON | 4 | -3
Generic | 30301008 | PM10,FLTRBLE | LB | LEAD | TON | 1.29 | 0
Generic | 30301008 | SO2 | LB | LEAD | TON | 2.9 | 0
Generic | 30301009 | CADMIUM | LB | LEAD | TON | 2 | -3 | CONTROL
State Specific Factors | 30301009 | CADMIUM | LB | LEAD | TON | 2 | -3
Generic | 30301009 | PM10,FLTRBLE | LB | LEAD | TON | 4.7 | -1
State Specific Factors | 30301010 | CADMIUM | LB | MATERIAL | TON | 4.55 | -2 | CONTROL
State Specific Factors | 30301010 | CADMIUM | LB | MATERIAL | TON | 4.55 | -2
Generic | 30301010 | PM10,FLTRBLE | LB | MATERIAL | TON | 8.5 | -1
Generic | 30301011 | CADMIUM | LB | RAW MATERIAL | TON | 3 | -3 | CONTROL
State Specific Factors | 30301011 | CADMIUM | LB | RAW MATERIAL | TON | 3 | -3
Generic | 30301011 | PM10,FLTRBLE | LB | RAW MATERIAL | TON | 3.4 | -1
Generic | 30301012 | CADMIUM | LB | RAW MATERIAL | TON | 2.5 | -3 | CONTROL
State Specific Factors | 30301012 | CADMIUM | LB | RAW MATERIAL | TON | 2.5 | -3
Generic | 30301012 | PM10,FLTRBLE | LB | RAW MATERIAL | TON | 2.6 | -1
Generic | 30301013 | CADMIUM | LB | RAW MATERIAL | TON | 4.2 | -3 | CONTROL
State Specific Factors | 30301013 | CADMIUM | LB | RAW MATERIAL | TON | 4.2 | -3
Generic | 30301013 | PM10,FLTRBLE | LB | RAW MATERIAL | TON | 4.3 | -1
Generic | 30301014 | CADMIUM | LB | RAW MATERIAL | TON | 1.9 | -2 | CONTROL
State Specific Factors | 30301014 | CADMIUM | LB | RAW MATERIAL | TON | 1.9 | -2
Generic | 30301014 | PM10,FLTRBLE | LB | RAW MATERIAL | TON | 1.9 | 0
Generic | 30301015 | CADMIUM | LB | SINTER | TON | 6.8 | -2 | CONTROL
State Specific Factors | 30301015 | CADMIUM | LB | SINTER | TON | 6.8 | -2
Generic | 30301015 | PM10,FLTRBLE | LB | SINTER | TON | 1.2 | -1
Generic | 30301016 | CADMIUM | LB | SINTER | TON | 9 | -3 | CONTROL
State Specific Factors | 30301016 | CADMIUM | LB | SINTER | TON | 9 | -3
Generic | 30301016 | PM10,FLTRBLE | LB | SINTER | TON | 1.5 | -2
Generic | 30301017 | CADMIUM | LB | SINTER | TON | 4.1 | -1 | CONTROL
State Specific Factors | 30301017 | CADMIUM | LB | SINTER | TON | 4.1 | -1
Generic | 30301017 | PM10,FLTRBLE | LB | SINTER | TON | 4.8 | 0
Generic | 30301019 | CADMIUM | LB | LEAD | TON | 7 | -3 | CONTROL
State Specific Factors | 30301019 | CADMIUM | LB | LEAD | TON | 7 | -3
Generic | 30301019 | PM10,FLTRBLE | LB | LEAD | TON | 7 | -2
Generic | 30301020 | CADMIUM | LB | LEAD | TON | 4.2 | -2 | CONTROL
State Specific Factors | 30301020 | CADMIUM | LB | LEAD | TON | 4.2 | -2
Generic | 30301020 | PM10,FLTRBLE | LB | LEAD | TON | 9.3 | -1
Generic | 30301021 | CADMIUM | LB | LEAD | TON | 8 | -4 | CONTROL
State Specific Factors | 30301021 | CADMIUM | LB | LEAD | TON | 8 | -4
Generic | 30301021 | PM10,FLTRBLE | LB | LEAD | TON | 1.3 | -1
Generic | 30301022 | CADMIUM | LB | LEAD | TON | 8.2 | -2 | CONTROL
State Specific Factors | 30301022 | CADMIUM | LB | LEAD | TON | 8.2 | -2
Generic | 30301022 | PM10,FLTRBLE | LB | LEAD | TON | 1.76 | 0
Generic | 30301023 | CADMIUM | LB | LEAD | TON | 4 | -2 | CONTROL
State Specific Factors | 30301023 | CADMIUM | LB | LEAD | TON | 4 | -2
Generic | 30301023 | PM10,FLTRBLE | LB | LEAD | TON | 8.5 | -1
Generic | 30301024 | CADMIUM | LB | LEAD | TON | 1.37 | -1 | CONTROL
State Specific Factors | 30301024 | CADMIUM | LB | LEAD | TON | 1.37 | -1
Generic | 30301024 | PM10,FLTRBLE | LB | LEAD | TON | 2.94 | 0
Generic | 30301025 | CADMIUM | LB | SINTER | TON | 2.5 | -2 | CONTROL
State Specific Factors | 30301025 | CADMIUM | LB | SINTER | TON | 2.5 | -2
Generic | 30301025 | LEAD | LB | SINTER | TON | 3.2 | -2 | ESP | SCRUBR,GENERAL
State Specific Factors | 30301025 | LEAD | LB | SINTER | TON | 3.2 | -2
Generic | 30301025 | PM10,FLTRBLE | LB | SINTER | TON | 6.7 | -1
Generic | 30301025 | PM10,PRIMARY | LB | SINTER | TON | 1.17 | -1 | ESP | SCRUBR,GENERAL
Generic | 30301026 | CADMIUM | LB | SINTER | TON | 5 | -4 | CONTROL
State Specific Factors | 30301026 | CADMIUM | LB | SINTER | TON | 5 | -4
Generic | 30301026 | PM10,FLTRBLE | LB | SINTER | TON | 8 | -4
Generic | 30301028 | LEAD | LB | ORE | TON | 6 | -4 | BAGHOUSE
State Specific Factors | 30301028 | LEAD | LB | ORE | TON | 6 | -4
Generic | 30301028 | PM10,PRIMARY | LB | ORE | TON | 2.6 | -2 | BAGHOUSE
State Specific Factors | 30301028 | PM10,PRIMARY | LB | ORE | TON | 2.6 | -2
Generic | 30301029 | LEAD | LB | SINTER | TON | 1.9 | -2 | ESP | SCRUBR,GENERAL
State Specific Factors | 30301029 | LEAD | LB | SINTER | TON | 1.9 | -2
Generic | 30301029 | PM10,PRIMARY | LB | SINTER | TON | 1.04 | -1 | ESP | SCRUBR,GENERAL
State Specific Factors | 30301029 | PM10,PRIMARY | LB | SINTER | TON | 1.04 | -1
Generic | 30301029 | SO2 | LB | SINTER | TON | 5.5 | 2
Generic | 30301032 | LEAD | LB | ORE | TON | 2 | -3 | BAGHOUSE
State Specific Factors | 30301032 | LEAD | LB | ORE | TON | 2 | -3
Generic | 30301032 | PM10,PRIMARY | LB | ORE | TON | 9 | -3 | BAGHOUSE
State Specific Factors | 30301032 | PM10,PRIMARY | LB | ORE | TON | 9 | -3
Generic | 30301202 | PM10,FLTRBLE | LB | ORE | TON | 4.3 | -1
Generic | 30302304 | PM10,FLTRBLE | LB | PELLET | TON | 8.5 | -2
Generic | 30302312 | PM10,FLTRBLE | LB | PELLET | TON | 2.48 | 1
Generic | 30302313 | PM10,FLTRBLE | LB | PELLET | TON | 2.48 | 1
Generic | 30302314 | PM10,FLTRBLE | LB | PELLET | TON | 2.48 | 1
Generic | 30302316 | PM10,FLTRBLE | LB | PELLET | TON | 1.5 | 0
Generic | 30302321 | PM10,FLTRBLE | LB | DEVICE | MILE | 6.2 | 0
Generic | 30302322 | PM10,FLTRBLE | LB | DEVICE | MILE | 5.2 | 0
Generic | 30302351 | CO | LB | PELLET | TON | 1.4 | -2 | SCRUBR,WET
Generic | 30302351 | CO | LB | PELLET | TON | 1.4 | -2
Generic | 30302351 | CO2 | LB | PELLET | TON | 9.9 | 1 | SCRUBR,WET
Generic | 30302351 | CO2 | LB | PELLET | TON | 9.9 | 1
Generic | 30302351 | LEAD | LB | PELLET | TON | 5 | -4 | CYCLONE,MULT
State Specific Factors | 30302351 | LEAD | LB | PELLET | TON | 5 | -4
Generic | 30302351 | NOX | LB | PELLET | TON | 1.5 | 0 | SCRUBR,WET
Generic | 30302351 | NOX | LB | PELLET | TON | 1.5 | 0
Generic | 30302351 | PM10,FLTRBLE | LB | PELLET | TON | 1.3 | -1 | CYCLONE,MULT
Generic | 30302351 | PM10,FLTRBLE | LB | PELLET | TON | 6.3 | -1
Generic | 30302351 | SO2 | LB | PELLET | TON | 5.3 | -2 | SCRUBR,WET
Generic | 30302351 | SO2 | LB | PELLET | TON | 2.9 | -1
Generic | 30302351 | VOC | LB | PELLET | TON | 3.7 | -3
Generic | 30302352 | CO | LB | PELLET | TON | 1 | -1 | SCRUBR,WET
State Specific Factors | 30302352 | CO | LB | PELLET | TON | 1 | -1
Generic | 30302352 | CO2 | LB | PELLET | TON | 1.3 | 2 | SCRUBR,WET
State Specific Factors | 30302352 | CO2 | LB | PELLET | TON | 1.3 | 2
Generic | 30302352 | LEAD | LB | PELLET | TON | 5 | -4 | CYCLONE,MULT
State Specific Factors | 30302352 | LEAD | LB | PELLET | TON | 5 | -4
Generic | 30302352 | NOX | LB | PELLET | TON | 1.5 | 0 | SCRUBR,WET
State Specific Factors | 30302352 | NOX | LB | PELLET | TON | 1.5 | 0
Generic | 30302352 | PM10,FLTRBLE | LB | PELLET | TON | 1.3 | -1 | CYCLONE,MULT
Generic | 30302352 | PM10,FLTRBLE | LB | PELLET | TON | 6.3 | -1
Generic | 30302352 | SO2 | LB | PELLET | TON | 1.4 | -1 | SCRUBR,WET
State Specific Factors | 30302352 | SO2 | LB | PELLET | TON | 1.4 | -1
Generic | 30302352 | VOC | LB | PELLET | TON | 3.7 | -3
Generic | 30302355 | CO2 | LB | PELLET | TON | 9.9 | 1
Generic | 30302355 | HYDROGEN SUL | LB | PELLET | TON | 9.9 | -2 | SCRUBR,WET
Generic | 30302355 | HYDROGEN SUL | LB | PELLET | TON | 1.7 | -1
Generic | 30302355 | SO2 | LB | PELLET | TON | 1.9 | 0
Generic | 30302356 | HYDROGEN SUL | LB | PELLET | TON | 9.9 | -2 | SCRUBR,WET
Generic | 30302356 | HYDROGEN SUL | LB | PELLET | TON | 1.7 | -1
Generic | 30302357 | CO2 | LB | PELLET | TON | 9.9 | 1 | SCRUBR,WET
Generic | 30302357 | CO2 | LB | PELLET | TON | 9.9 | 1
Generic | 30302357 | SO2 | LB | PELLET | TON | 1.5 | 0 | SCRUBR,WET
Generic | 30302357 | SO2 | LB | PELLET | TON | 2.3 | 0
Generic | 30302358 | CO2 | LB | PELLET | TON | 1.3 | 2 | SCRUBR,WET
State Specific Factors | 30302358 | CO2 | LB | PELLET | TON | 1.3 | 2
Generic | 30302358 | SO2 | LB | PELLET | TON | 1.5 | 0 | SCRUBR,WET
State Specific Factors | 30302358 | SO2 | LB | PELLET | TON | 1.5 | 0
Generic | 30302371 | CO | LB | PELLET | TON | 7.7 | -2 | SCRUBR,WET
Generic | 30302371 | CO | LB | PELLET | TON | 7.7 | -2
Generic | 30302371 | CO2 | LB | PELLET | TON | 9.4 | 1 | SCRUBR,WET
Generic | 30302371 | CO2 | LB | PELLET | TON | 9.4 | 1
Generic | 30302371 | NOX | LB | PELLET | TON | 2 | -1 | SCRUBR,WET
Generic | 30302371 | NOX | LB | PELLET | TON | 2 | -1
Generic | 30302371 | SO2 | LB | PELLET | TON | 2.8 | -1 | SCRUBR,WET
State Specific Factors | 30302371 | SO2 | LB | PELLET | TON | 2.8 | -1
Generic | 30302371 | VOC | LB | PELLET | TON | 1.3 | -2
Generic | 30302372 | VOC | LB | PELLET | TON | 1.3 | -2
Generic | 30302373 | VOC | LB | PELLET | TON | 4.6 | -2
Generic | 30302374 | VOC | LB | PELLET | TON | 4.6 | -2
Generic | 30302381 | BERYLLIUM | LB | PELLET | TON | 2.2 | -7 | CYCLONE,MULT | SCRUBR,WET
State Specific Factors | 30302381 | BERYLLIUM | LB | PELLET | TON | 2.2 | -7
Generic | 30302381 | CO | LB | PELLET | TON | 3.9 | -2 | SCRUBR,WET
Generic | 30302381 | CO | LB | PELLET | TON | 3.9 | -2
Generic | 30302381 | LEAD | LB | PELLET | TON | 6.8 | -5 | CYCLONE,MULT | SCRUBR,WET
State Specific Factors | 30302381 | LEAD | LB | PELLET | TON | 6.8 | -5
Generic | 30302381 | SO2 | LB | PELLET | TON | 1 | -1 | SCRUBR,WET
State Specific Factors | 30302381 | SO2 | LB | PELLET | TON | 1 | -1
Generic | 30302382 | BERYLLIUM | LB | PELLET | TON | 2.2 | -7 | CYCLONE,MULT | SCRUBR,WET
State Specific Factors | 30302382 | BERYLLIUM | LB | PELLET | TON | 2.2 | -7
Generic | 30302382 | LEAD | LB | PELLET | TON | 6.8 | -5 | CYCLONE,MULT | SCRUBR,WET
State Specific Factors | 30302382 | LEAD | LB | PELLET | TON | 6.8 | -5
Generic | 30302382 | NOX | LB | PELLET | TON | 2.5 | 0
Generic | 30302385 | CO | LB | PELLET | TON | 3.9 | -2 | CYCLONE,MULT | SCRUBR,WET
State Specific Factors | 30302385 | CO | LB | PELLET | TON | 3.9 | -2
Generic | 30302385 | SO2 | LB | PELLET | TON | 9.9 | -1 | CYCLONE,MULT | SCRUBR,WET
State Specific Factors | 30302385 | SO2 | LB | PELLET | TON | 9.9 | -1
Generic | 30302387 | BERYLLIUM | LB | PELLET | TON | 2.9 | -7 | CYCLONE,MULT | SCRUBR,WET
State Specific Factors | 30302387 | BERYLLIUM | LB | PELLET | TON | 2.9 | -7
Generic | 30302387 | CO | LB | PELLET | TON | 1.5 | -1
Generic | 30302387 | CO2 | LB | PELLET | TON | 6.2 | 1
Generic | 30302387 | LEAD | LB | PELLET | TON | 7.6 | -5 | CYCLONE,MULT | SCRUBR,WET
State Specific Factors | 30302387 | LEAD | LB | PELLET | TON | 7.6 | -5
Generic | 30302387 | NOX | LB | PELLET | TON | 4.4 | -1
Generic | 30302388 | BERYLLIUM | LB | PELLET | TON | 2.9 | -7 | CYCLONE,MULT | SCRUBR,WET
State Specific Factors | 30302388 | BERYLLIUM | LB | PELLET | TON | 2.9 | -7
Generic | 30302388 | LEAD | LB | PELLET | TON | 7.6 | -5 | CYCLONE,MULT | SCRUBR,WET
State Specific Factors | 30302388 | LEAD | LB | PELLET | TON | 7.6 | -5
Generic | 30302401 | PM10,FLTRBLE | LB | ORE | TON | 5 | -2
Generic | 30302402 | PM10,FLTRBLE | LB | ORE | TON | 1 | -1
Generic | 30302403 | PM10,FLTRBLE | LB | ORE | TON | 1.6 | -1
Generic | 30302404 | PM10,FLTRBLE | LB | ORE | TON | 6 | -2
Generic | 30302405 | PM10,FLTRBLE | LB | ORE | TON | 9 | -3
Generic | 30302406 | PM10,FLTRBLE | LB | ORE | TON | 2 | -2
Generic | 30302407 | PM10,FLTRBLE | LB | ORE | TON | 2 | -2
Generic | 30302408 | PM10,FLTRBLE | LB | ORE | TON | 4 | -3
Generic | 30302409 | PM10,FLTRBLE | LB | ORE | TON | 2.6 | 1
Generic | 30302410 | PM10,FLTRBLE | LB | ORE | TON | 3.1 | -1
Generic | 30302411 | NOX | LB | ORE | TON | 1.6 | 0
Generic | 30302411 | PM10,FLTRBLE | LB | ORE | TON | 1.2 | 1
Generic | 30302411 | VOC | LB | ORE | TON | 4 | -3
Generic | 30303002 | PM10,FLTRBLE | LB | ORE,CONCENT | TON | 1.59 | 2
State Specific Factors | 30303003 | CADMIUM | LB | ORE,CONCENT | TON | 2.16 | 0 | CYCLONE,SINGLE | ESP
State Specific Factors | 30303003 | CADMIUM | LB | ORE,CONCENT | TON | 6.32 | 0 | CYCLONE,SINGLE
State Specific Factors | 30303003 | CADMIUM | LB | ORE,CONCENT | TON | 1.976 | 0 | FLTR,FABRIC
State Specific Factors | 30303003 | CADMIUM | LB | ORE,CONCENT | TON | 1.639 | 1
Generic | 30303003 | PM10,FLTRBLE | LB | ORE,CONCENT | TON | 8.9 | 1
Generic | 30303003 | SO2 | LB | ORE,CONCENT | TON | 6.4 | -1
State Specific Factors | 30303005 | CADMIUM | LB | ORE,CONCENT | TON | 2.656 | -2
Generic | 30303005 | PM10,FLTRBLE | LB | ORE,CONCENT | TON | 9.3 | 1
Generic | 30303005 | SO2 | LB | ORE,CONCENT | TON | 1.13 | 0
Generic | 30303006 | CADMIUM | LB | ORE,CONCENT | TON | 6.6 | -2 | FLTR,FABRIC
State Specific Factors | 30303006 | CADMIUM | LB | ORE,CONCENT | TON | 6.6 | -2
Generic | 30303006 | PM10,FLTRBLE | LB | ORE,CONCENT | TON | 3 | 0
Generic | 30303007 | PM10,FLTRBLE | LB | ORE,CONCENT | TON | 1.84 | 3
Generic | 30303007 | SO2 | LB | ORE,CONCENT | TON | 4.044 | 2
Generic | 30303008 | CADMIUM | LB | ORE,CONCENT | TON | 4.759 | 1 | FLTR,FABRIC
State Specific Factors | 30303008 | CADMIUM | LB | ORE,CONCENT | TON | 4.759 | 1
Generic | 30303008 | PM10,FLTRBLE | LB | ORE,CONCENT | TON | 1.994 | 3
Generic | 30303008 | SO2 | LB | ORE,CONCENT | TON | 2.235 | 2
Generic | 30303009 | CADMIUM | LB | RAW MATERIAL | TON | 8.8 | -2 | FLTR,FABRIC
State Specific Factors | 30303009 | CADMIUM | LB | RAW MATERIAL | TON | 8.8 | -2
Generic | 30303009 | PM10,FLTRBLE | LB | RAW MATERIAL | TON | 3.4 | 0
Generic | 30303010 | CADMIUM | LB | SINTER | TON | 3.3 | -2 | FLTR,FABRIC
State Specific Factors | 30303010 | CADMIUM | LB | SINTER | TON | 3.3 | -2
Generic | 30303010 | PM10,FLTRBLE | LB | SINTER | TON | 1.3 | 0
Generic | 30303011 | CADMIUM | LB | ZINC | TON | 5.5 | -2 | FLTR,FABRIC
State Specific Factors | 30303011 | CADMIUM | LB | ZINC | TON | 5.5 | -2
Generic | 30303011 | PM10,FLTRBLE | LB | ZINC | TON | 2.1 | 0
Generic | 30303012 | CADMIUM | LB | RAW MATERIAL | TON | 9 | -3 | FLTR,FABRIC
State Specific Factors | 30303012 | CADMIUM | LB | RAW MATERIAL | TON | 9 | -3
Generic | 30303012 | LEAD | LB | RAW MATERIAL | TON | 1.3 | -1
Generic | 30303012 | PM10,FLTRBLE | LB | RAW MATERIAL | TON | 2.3 | -1
Generic | 30303015 | CADMIUM | LB | ZINC | TON | 2 | 0 | BAGHOUSE
State Specific Factors | 30303015 | CADMIUM | LB | ZINC | TON | 2 | 0
Generic | 30303101 | LEAD | LB | ORE | TON | 3 | -1
Generic | 30303102 | LEAD | LB | ORE | TON | 1.2 | -2
Generic | 30303103 | LEAD | LB | ORE | TON | 1.2 | -2
Generic | 30303104 | LEAD | LB | ORE | TON | 1.2 | -1
Generic | 30303105 | LEAD | LB | ORE | TON | 1.2 | -1
Generic | 30303106 | LEAD | LB | ORE | TON | 1.2 | -2
Generic | 30303107 | LEAD | LB | ORE | TON | 1.2 | -1
Generic | 30390001 | NOX | LB | DISTILLATE | E3 GAL | 2 | 1
Generic | 30390001 | SO2 | LB | DISTILLATE | KGAL-S% | 1.436 | 2
Generic | 30390001 | VOC | LB | DISTILLATE | E3 GAL | 2 | -1
Generic | 30390002 | NOX | LB | RESIDUAL OIL | E3 GAL | 5.5 | 1
Generic | 30390002 | SO2 | LB | RESIDUAL OIL | KGAL-S% | 1.586 | 2
Generic | 30390002 | VOC | LB | RESIDUAL OIL | E3 GAL | 2.8 | -1
Generic | 30390003 | NOX | LB | NATURAL GAS | MMCF | 1.4 | 2
Generic | 30390003 | SO2 | LB | NATURAL GAS | MMCF | 6 | -1
Generic | 30390003 | VOC | LB | NATURAL GAS | MMCF | 2.8 | 0
Generic | 30390004 | VOC | LB | PROCESS GAS | MMCF | 2.8 | 0
Generic | 30390011 | VOC | LB | DISTILLATE | E3 GAL | 3.4 | -1
Generic | 30390012 | VOC | LB | RESIDUAL OIL | E3 GAL | 5.6 | -1
Generic | 30390013 | VOC | LB | NATURAL GAS | MMCF | 5.6 | 0
Generic | 30390014 | VOC | LB | PROCESS GAS | MMCF | 5.6 | 0
Generic | 30390023 | VOC | LB | NATURAL GAS | MMCF | 5.6 | 0
Generic | 30390024 | VOC | LB | PROCESS GAS | MMCF | 5.6 | 0
Generic | 30400101 | PM10,FLTRBLE | LB | ALUMINUM | TON | 1.33 | 1
Generic | 30400101 | SO2 | LB | ALUMINUM | TON | 2 | -2
Generic | 30400102 | PM10,FLTRBLE | LB | ALUMINUM | TON | 1.7 | 0
Generic | 30400103 | PM10,FLTRBLE | LB | ALUMINUM | TON | 2.6 | 0
Generic | 30400103 | PM2.5,FLTRBL | LB | ALUMINUM | TON | 2.16 | 0
Generic | 30400103 | VOC | LB | ALUMINUM | TON | 2 | -1
Generic | 30400104 | PM10,FLTRBLE | LB | CHLORINE | TON | 5.32 | 2
Generic | 30400104 | PM2.5,FLTRBL | LB | CHLORINE | TON | 1.99 | 2
Generic | 30400109 | ACETALDEHYDE | LB | ALUMINUM | TON | 2.06 | -5 | CYCLONE,MULT
State Specific Factors | 30400109 | ACETALDEHYDE | LB | ALUMINUM | TON | 2.06 | -5
Generic | 30400109 | ANTIMONY | LB | ALUMINUM | TON | 8.58 | -6 | BAGHOUSE
Generic | 30400109 | ANTIMONY | LB | ALUMINUM | TON | 9.22 | -5 | CYCLONE,MULT
Generic | 30400109 | ANTIMONY | LB | ALUMINUM | TON | 3.78 | -5 | SCRUBR,VENTURI
State Specific Factors | 30400109 | ANTIMONY | LB | ALUMINUM | TON | 9.22 | -5
Generic | 30400109 | ARSENIC | LB | ALUMINUM | TON | 1.264 | -6 | BAGHOUSE
Generic | 30400109 | ARSENIC | LB | ALUMINUM | TON | 2.12 | -5 | CYCLONE,MULT
Generic | 30400109 | ARSENIC | LB | ALUMINUM | TON | 4.72 | -6 | SCRUBR,VENTURI
State Specific Factors | 30400109 | ARSENIC | LB | ALUMINUM | TON | 2.12 | -5
Generic | 30400109 | CADMIUM | LB | ALUMINUM | TON | 2.8 | -6 | BAGHOUSE
Generic | 30400109 | CADMIUM | LB | ALUMINUM | TON | 2.28 | -5 | CYCLONE,MULT
Generic | 30400109 | CADMIUM | LB | ALUMINUM | TON | 7.44 | -5 | SCRUBR,VENTURI
State Specific Factors | 30400109 | CADMIUM | LB | ALUMINUM | TON | 7.44 | -5
Generic | 30400109 | CHROMIUM | LB | ALUMINUM | TON | 4.04 | -5 | BAGHOUSE
Generic | 30400109 | CHROMIUM | LB | ALUMINUM | TON | 3.78 | -5 | CYCLONE,MULT
Generic | 30400109 | CHROMIUM | LB | ALUMINUM | TON | 3.8 | -5 | SCRUBR,VENTURI
State Specific Factors | 30400109 | CHROMIUM | LB | ALUMINUM | TON | 4.04 | -5
Generic | 30400109 | COPPER | LB | ALUMINUM | TON | 2.32 | -5 | BAGHOUSE
Generic | 30400109 | COPPER | LB | ALUMINUM | TON | 7.92 | -4 | CYCLONE,MULT
Generic | 30400109 | COPPER | LB | ALUMINUM | TON | 2.34 | -4 | SCRUBR,VENTURI
State Specific Factors | 30400109 | COPPER | LB | ALUMINUM | TON | 7.92 | -4
Generic | 30400109 | FORMALDEHYDE | LB | ALUMINUM | TON | 2.76 | -4 | CYCLONE,MULT
State Specific Factors | 30400109 | FORMALDEHYDE | LB | ALUMINUM | TON | 2.76 | -4
Generic | 30400109 | HCL | LB | ALUMINUM | TON | 3.2 | 0 | CYCLONE,MULT
State Specific Factors | 30400109 | HCL | LB | ALUMINUM | TON | 3.2 | 0
Generic | 30400109 | HF | LB | ALUMINUM | TON | 2.96 | -3 | CYCLONE,MULT
State Specific Factors | 30400109 | HF | LB | ALUMINUM | TON | 2.96 | -3
Generic | 30400109 | HPCDF1234678 | LB | ALUMINUM | TON | 2.44 | -7 | SCRUBR,VENTURI
State Specific Factors | 30400109 | HPCDF1234678 | LB | ALUMINUM | TON | 2.44 | -7
Generic | 30400109 | LEAD | LB | ALUMINUM | TON | 1.036 | -5 | BAGHOUSE
Generic | 30400109 | LEAD | LB | ALUMINUM | TON | 2.16 | -2 | CYCLONE,MULT
Generic | 30400109 | LEAD | LB | ALUMINUM | TON | 4.36 | -3 | SCRUBR,VENTURI
State Specific Factors | 30400109 | LEAD | LB | ALUMINUM | TON | 2.16 | -2
Generic | 30400109 | MANGANESE | LB | ALUMINUM | TON | 6.56 | -5 | BAGHOUSE
Generic | 30400109 | MANGANESE | LB | ALUMINUM | TON | 5.1 | -4 | CYCLONE,MULT
Generic | 30400109 | MANGANESE | LB | ALUMINUM | TON | 9.28 | -5 | SCRUBR,VENTURI
State Specific Factors | 30400109 | MANGANESE | LB | ALUMINUM | TON | 5.1 | -4
Generic | 30400109 | MERCURY | LB | ALUMINUM | TON | 5.6 | -6 | BAGHOUSE
Generic | 30400109 | MERCURY | LB | ALUMINUM | TON | 4 | -5 | SCRUBR,VENTURI
State Specific Factors | 30400109 | MERCURY | LB | ALUMINUM | TON | 4 | -5
Generic | 30400109 | NICKEL | LB | ALUMINUM | TON | 4.68 | -5 | BAGHOUSE
Generic | 30400109 | NICKEL | LB | ALUMINUM | TON | 1.238 | -4 | CYCLONE,MULT
Generic | 30400109 | NICKEL | LB | ALUMINUM | TON | 2.9 | -5 | SCRUBR,VENTURI
State Specific Factors | 30400109 | NICKEL | LB | ALUMINUM | TON | 1.238 | -4
Generic | 30400109 | NOX | LB | ALUMINUM | TON | 9 | -1
Generic | 30400109 | OCDF,TOT | LB | ALUMINUM | TON | 1.206 | -7 | SCRUBR,VENTURI
State Specific Factors | 30400109 | OCDF,TOT | LB | ALUMINUM | TON | 1.206 | -7
Generic | 30400109 | SELENIUM | LB | ALUMINUM | TON | 2.5 | -6 | SCRUBR,VENTURI
State Specific Factors | 30400109 | SELENIUM | LB | ALUMINUM | TON | 2.5 | -6
Generic | 30400109 | SO2 | LB | ALUMINUM | TON | 2.9 | 0
Generic | 30400111 | VOC | LB | ALUMINUM | TON | 2.4 | 0
Generic | 30400114 | NOX | LB | ALUMINUM | TON | 1 | -2
Generic | 30400114 | SO2 | LB | ALUMINUM | TON | 2 | -2
Generic | 30400114 | VOC | LB | ALUMINUM | TON | 1.4 | -1
Generic | 30400120 | NOX | LB | MATERIAL | TON | 7 | -1
Generic | 30400207 | PM10,FLTRBLE | LB | CHARGE | TON | 2.53 | 2
Generic | 30400208 | PM10,FLTRBLE | LB | CHARGE | TON | 2.53 | 2
Generic | 30400208 | SO2 | LB | CHARGE | TON | 1.28 | 1
Generic | 30400208 | VOC | LB | CHARGE | TON | 6 | -1
Generic | 30400210 | OCDF,TOT | LB | CHARGE | TON | 5.04 | -6 | AFTERBURNER | BAGHOUSE
State Specific Factors | 30400210 | OCDF,TOT | LB | CHARGE | TON | 5.04 | -6
Generic | 30400210 | PM10,FLTRBLE | LB | CHARGE | TON | 2.7 | -4
Generic | 30400210 | TCDD,2378 | LB | CHARGE | TON | 2.54 | -7 | CONTROL
State Specific Factors | 30400210 | TCDD,2378 | LB | CHARGE | TON | 2.54 | -7
Generic | 30400210 | TCDF,2378 | LB | CHARGE | TON | 5.44 | -6 | AFTERBURNER | BAGHOUSE
State Specific Factors | 30400210 | TCDF,2378 | LB | CHARGE | TON | 5.44 | -6
Generic | 30400210 | VOC | LB | CHARGE | TON | 1.8 | -1
Generic | 30400211 | COPPER | LB | CHARGE | TON | 5 | -2 | ESP
Generic | 30400211 | COPPER | LB | CHARGE | TON | 1.2 | 0
Generic | 30400211 | PM10,FLTRBLE | LB | CHARGE | TON | 2.116 | 2
Generic | 30400211 | VOC | LB | CHARGE | TON | 6 | -1
Generic | 30400212 | COPPER | LB | CHARGE | TON | 1.2 | -2 | ESP
Generic | 30400212 | COPPER | LB | CHARGE | TON | 3.6 | -1
Generic | 30400212 | PM10,FLTRBLE | LB | CHARGE | TON | 6.44 | 1
Generic | 30400212 | VOC | LB | CHARGE | TON | 1.8 | -1
Generic | 30400214 | PM10,FLTRBLE | LB | CHARGE | TON | 5.1 | 0
Generic | 30400214 | VOC | LB | CHARGE | TON | 2 | -1
Generic | 30400215 | COPPER | LB | CHARGE | TON | 2.6 | -1 | BAGHOUSE
Generic | 30400215 | COPPER | LB | CHARGE | TON | 3.6 | 0
Generic | 30400215 | PM10,FLTRBLE | LB | CHARGE | TON | 2.12 | 1
Generic | 30400215 | VOC | LB | CHARGE | TON | 2 | -1
Generic | 30400217 | PM10,FLTRBLE | LB | CHARGE | TON | 1.77 | 2
Generic | 30400217 | VOC | LB | CHARGE | TON | 2.4 | 0
Generic | 30400219 | PM10,FLTRBLE | LB | CHARGE | TON | 1.24 | 1
Generic | 30400219 | SO2 | LB | CHARGE | TON | 5 | -1
Generic | 30400220 | PM10,FLTRBLE | LB | CHARGE | TON | 5 | 0
Generic | 30400221 | PM10,FLTRBLE | LB | CHARGE | TON | 6.5 | 0
Generic | 30400223 | PM10,FLTRBLE | LB | CHARGE | TON | 7 | 0
Generic | 30400224 | PM10,FLTRBLE | LB | CHARGE | TON | 2 | 1
Generic | 30400231 | PM10,FLTRBLE | LB | CHARGE | TON | 8.2 | 0
Generic | 30400232 | PM10,FLTRBLE | LB | CHARGE | TON | 8.2 | 0
Generic | 30400233 | PM10,FLTRBLE | LB | CHARGE | TON | 4.5 | -1
Generic | 30400234 | PM10,FLTRBLE | LB | CHARGE | TON | 2.2 | 0
Generic | 30400235 | PM10,FLTRBLE | LB | CHARGE | TON | 3.1 | 0
Generic | 30400236 | PM10,FLTRBLE | LB | CHARGE | TON | 2.6 | 0
Generic | 30400237 | PM10,FLTRBLE | LB | CHARGE | TON | 2.9 | -1
Generic | 30400238 | PM10,FLTRBLE | LB | CHARGE | TON | 4 | -2
Generic | 30400239 | PM10,FLTRBLE | LB | CASTING | TON | 1.5 | -2
Generic | 30400242 | LEAD | LB | MATERIAL | TON | 5 | 0
Generic | 30400243 | LEAD | LB | MATERIAL | TON | 5 | 1
Generic | 30400244 | LEAD | LB | MATERIAL | TON | 1.32 | 1
Generic | 30400301 | ARSENIC | LB | IRON | TON | 9.89 | -6 | BAGHOUSE
Generic | 30400301 | ARSENIC | LB | IRON | TON | 3.248 | -5
Generic | 30400301 | BENZ(A)ANTHR | LB | IRON | TON | 3.009 | -6 | BAGHOUSE
State Specific Factors | 30400301 | BENZ(A)ANTHR | LB | IRON | TON | 3.009 | -6
Generic | 30400301 | BENZENE | LB | IRON | TON | 9.086 | -3
Generic | 30400301 | BENZO(A)PYRE | LB | IRON | TON | 1.503 | -7 | BAGHOUSE
State Specific Factors | 30400301 | BENZO(A)PYRE | LB | IRON | TON | 1.503 | -7
Generic | 30400301 | CADMIUM | LB | IRON | TON | 1.789 | -4 | BAGHOUSE
Generic | 30400301 | CADMIUM | LB | IRON | TON | 9.513 | -4
Generic | 30400301 | CHROMIUM | LB | IRON | TON | 2.437 | -4 | BAGHOUSE
Generic | 30400301 | CHROMIUM | LB | IRON | TON | 8.585 | -4
Generic | 30400301 | CHROMIUM VI | LB | IRON | TON | 3.166 | -5
Generic | 30400301 | CHRYSENE | LB | IRON | TON | 1.12 | -6 | BAGHOUSE
State Specific Factors | 30400301 | CHRYSENE | LB | IRON | TON | 1.12 | -6
Generic | 30400301 | CO | LB | IRON | TON | 1.45 | 2 | SCRUBR,HGH PRES
Generic | 30400301 | CO | LB | IRON | TON | 1.45 | 2
Generic | 30400301 | COPPER | LB | IRON | TON | 1.258 | -4 | BAGHOUSE
Generic | 30400301 | COPPER | LB | IRON | TON | 2.599 | -3
Generic | 30400301 | FLUORANTHENE | LB | IRON | TON | 7.595 | -6 | BAGHOUSE
State Specific Factors | 30400301 | FLUORANTHENE | LB | IRON | TON | 7.595 | -6
Generic | 30400301 | HCL | LB | IRON | TON | 1.627 | -3 | BAGHOUSE
State Specific Factors | 30400301 | HCL | LB | IRON | TON | 1.627 | -3
Generic | 30400301 | HPCDD1234678 | LB | IRON | TON | 3.249 | -10 | BAGHOUSE
State Specific Factors | 30400301 | HPCDD1234678 | LB | IRON | TON | 3.249 | -10
Generic | 30400301 | HPCDF1234678 | LB | IRON | TON | 4.2 | -10 | BAGHOUSE
State Specific Factors | 30400301 | HPCDF1234678 | LB | IRON | TON | 4.2 | -10
Generic | 30400301 | HPCDF1234789 | LB | IRON | TON | 5.468 | -11 | BAGHOUSE
State Specific Factors | 30400301 | HPCDF1234789 | LB | IRON | TON | 5.468 | -11
Generic | 30400301 | HXCDD,123678 | LB | IRON | TON | 9.244 | -11 | BAGHOUSE
State Specific Factors | 30400301 | HXCDD,123678 | LB | IRON | TON | 9.244 | -11
Generic | 30400301 | HXCDD,123789 | LB | IRON | TON | 8.18 | -11 | BAGHOUSE
State Specific Factors | 30400301 | HXCDD,123789 | LB | IRON | TON | 8.18 | -11
Generic | 30400301 | HXCDF,123478 | LB | IRON | TON | 4.425 | -10 | BAGHOUSE
State Specific Factors | 30400301 | HXCDF,123478 | LB | IRON | TON | 4.425 | -10
Generic | 30400301 | HXCDF,123678 | LB | IRON | TON | 3.98 | -10 | BAGHOUSE
State Specific Factors | 30400301 | HXCDF,123678 | LB | IRON | TON | 3.98 | -10
Generic | 30400301 | HXCDF,123789 | LB | IRON | TON | 3.098 | -10 | BAGHOUSE
State Specific Factors | 30400301 | HXCDF,123789 | LB | IRON | TON | 3.098 | -10
Generic | 30400301 | HXCDF,234678 | LB | IRON | TON | 5.32 | -10 | BAGHOUSE
State Specific Factors | 30400301 | HXCDF,234678 | LB | IRON | TON | 5.32 | -10
Generic | 30400301 | LEAD | LB | IRON | TON | 2.672 | -3 | BAGHOUSE
Generic | 30400301 | LEAD | LB | IRON | TON | 6 | -1
Generic | 30400301 | MANGANESE | LB | IRON | TON | 2.418 | -2
Generic | 30400301 | MERCURY | LB | IRON | TON | 1.587 | -4 | BAGHOUSE
Generic | 30400301 | MERCURY | LB | IRON | TON | 3.48 | -4
Generic | 30400301 | NAPHTHALENE | LB | IRON | TON | 6.389 | -8 | BAGHOUSE
State Specific Factors | 30400301 | NAPHTHALENE | LB | IRON | TON | 6.389 | -8
Generic | 30400301 | NOX | LB | IRON | TON | 1 | -1
Generic | 30400301 | OCDF,TOT | LB | IRON | TON | 8.733 | -11 | BAGHOUSE
State Specific Factors | 30400301 | OCDF,TOT | LB | IRON | TON | 8.733 | -11
Generic | 30400301 | PECDD,12378 | LB | IRON | TON | 1.497 | -10 | BAGHOUSE
State Specific Factors | 30400301 | PECDD,12378 | LB | IRON | TON | 1.497 | -10
Generic | 30400301 | PECDF,12378 | LB | IRON | TON | 8.145 | -10 | BAGHOUSE
State Specific Factors | 30400301 | PECDF,12378 | LB | IRON | TON | 8.145 | -10
Generic | 30400301 | PECDF,23478 | LB | IRON | TON | 7.044 | -10 | BAGHOUSE
State Specific Factors | 30400301 | PECDF,23478 | LB | IRON | TON | 7.044 | -10
Generic | 30400301 | PHENOL | LB | IRON | TON | 2.8 | -7
Generic | 30400301 | PM10,FLTRBLE | LB | IRON | TON | 7.6 | -1 | BAGHOUSE
Generic | 30400301 | PM10,FLTRBLE | LB | IRON | TON | 2.34 | 0 | SCRUBR,VENTURI
Generic | 30400301 | PM10,FLTRBLE | LB | IRON | TON | 1.24 | 1
Generic | 30400301 | PM2.5,FLTRBL | LB | IRON | TON | 7.6 | -1 | BAGHOUSE
Generic | 30400301 | PM2.5,FLTRBL | LB | IRON | TON | 2.34 | 0 | SCRUBR,VENTURI
Generic | 30400301 | PM2.5,FLTRBL | LB | IRON | TON | 1.16 | 1
Generic | 30400301 | SO2 | LB | IRON | TON | 1.25 | 0
Generic | 30400301 | TCDD,2378 | LB | IRON | TON | 6.002 | -11 | BAGHOUSE
State Specific Factors | 30400301 | TCDD,2378 | LB | IRON | TON | 6.002 | -11
Generic | 30400301 | TCDF,2378 | LB | IRON | TON | 1.459 | -9 | BAGHOUSE
State Specific Factors | 30400301 | TCDF,2378 | LB | IRON | TON | 1.459 | -9
Generic | 30400301 | VOC | LB | IRON | TON | 1.8 | -1
State Specific Factors | 30400302 | LEAD | LB | IRON | TON | 7.6 | -2
State Specific Factors | 30400302 | NOX | LB | IRON | TON | 5.8 | 0
State Specific Factors | 30400302 | PM10,FLTRBLE | LB | IRON | TON | 1.7 | 0
State Specific Factors | 30400302 | VOC | LB | IRON | TON | 1.5 | -1
Generic | 30400303 | LEAD | LB | IRON | TON | 5.45 | -2
Generic | 30400303 | MANGANESE | LB | IRON | TON | 2.25 | -2
Generic | 30400303 | PM10,FLTRBLE | LB | IRON | TON | 8.6 | -1
Generic | 30400304 | CADMIUM | LB | IRON | TON | 3.308 | -3
Generic | 30400304 | CHROMIUM | LB | IRON | TON | 1.94 | -4
Generic | 30400304 | CO | LB | IRON | TON | 1.9 | 1
Generic | 30400304 | MANGANESE | LB | IRON | TON | 2.8 | -3 | FLTR,FABRIC
Generic | 30400304 | MANGANESE | LB | IRON | TON | 2.8 | -1
Generic | 30400304 | MERCURY | LB | IRON | TON | 7.2 | -5
Generic | 30400304 | NOX | LB | IRON | TON | 3.2 | -1
Generic | 30400304 | PHENOL | LB | IRON | TON | 2.4 | -7
Generic | 30400304 | PM10,FLTRBLE | LB | IRON | TON | 1.16 | 1
Generic | 30400304 | SO2 | LB | IRON | TON | 2.4 | -1
Generic | 30400304 | VOC | LB | IRON | TON | 1.8 | -1
Generic | 30400305 | NOX | LB | IRON | TON | 1 | 0
Generic | 30400305 | VOC | LB | IRON | TON | 1 | -1
Generic | 30400310 | VOC | LB | IRON | TON | 5 | -3
Generic | 30400315 | PM10,FLTRBLE | LB | IRON | TON | 3.6 | -1
Generic | 30400318 | PM10,FLTRBLE | LB | GRAY IRON | TON | 2.06 | 0
Generic | 30400318 | PM2.5,FLTRBL | LB | GRAY IRON | TON | 1 | 0
Generic | 30400320 | NOX | LB | IRON | TON | 1 | -2
Generic | 30400320 | PM10,FLTRBLE | LB | IRON | TON | 2.06 | 0
Generic | 30400320 | SO2 | LB | IRON | TON | 2 | -2
Generic | 30400320 | VOC | LB | IRON | TON | 1.4 | -1
Generic | 30400325 | PM10,FLTRBLE | LB | IRON | TON | 1.4 | 0
Generic | 30400331 | PM10,FLTRBLE | LB | IRON | TON | 2.24 | 0
Generic | 30400331 | PM2.5,FLTRBL | LB | IRON | TON | 1.34 | 0
Generic | 30400331 | VOC | LB | IRON | TON | 1.2 | 0
Generic | 30400332 | VOC | LB | SAND | TON | 1.2 | 0
Generic | 30400333 | VOC | LB | SAND | TON | 1.2 | 0
Generic | 30400340 | PM10,FLTRBLE | LB | IRON | TON | 1.7 | 0
Generic | 30400350 | PM10,FLTRBLE | LB | SAND | TON | 5.4 | -1
Generic | 30400351 | NOX | LB | SAND | TON | 5 | -1
Generic | 30400351 | PM10,FLTRBLE | LB | SAND | TON | 2.22 | 0
Generic | 30400351 | SO2 | LB | SAND | TON | 3.8 | -2
Generic | 30400352 | PM10,FLTRBLE | LB | IRON | TON | 6 | 0
Generic | 30400353 | NOX | LB | METAL | TON | 5 | -1
Generic | 30400353 | PM10,FLTRBLE | LB | METAL | TON | 9 | -1
Generic | 30400354 | NOX | LB | CORE OIL | GAL | 5 | -1
Generic | 30400360 | PM10,FLTRBLE | LB | IRON | TON | 4.5 | -3
Generic | 30400370 | NOX | LB | CORE | TON | 5 | -1
Generic | 30400370 | SO2 | LB | CORE | TON | 3.2 | -1
Generic | 30400371 | NOX | LB | CORE | TON | 5 | -1
Generic | 30400398 | LEAD | LB | IRON | TON | 3.8 | -5 | BAGHOUSE
State Specific Factors | 30400398 | LEAD | LB | IRON | TON | 3.8 | -5
Generic | 30400398 | SO2 | LB | IRON | TON | 6.3 | -2
Generic | 30400401 | PM10,FLTRBLE | LB | METAL | TON | 2 | -1
Generic | 30400402 | CADMIUM | LB | METAL | TON | 1.05 | -6 | CONTROL
State Specific Factors | 30400402 | CADMIUM | LB | METAL | TON | 1.05 | -6
Generic | 30400402 | LEAD | LB | METAL | TON | 6.5 | 1
Generic | 30400402 | NOX | LB | METAL | TON | 3 | -1
Generic | 30400402 | PM10,FLTRBLE | LB | METAL | TON | 1.938 | 2
Generic | 30400402 | SO2 | LB | METAL | TON | 8 | 1
Generic | 30400403 | ACETALDEHYDE | LB | LEAD | TON | 4.8 | -2
Generic | 30400403 | ACETOPHENONE | LB | LEAD | TON | 9.6 | -3
Generic | 30400403 | ACROLEIN | LB | LEAD | TON | 1.8 | -2
Generic | 30400403 | ANTIMONY | LB | LEAD | TON | 1.3 | 0 | CONTROL
State Specific Factors | 30400403 | ANTIMONY | LB | LEAD | TON | 1.3 | 0
Generic | 30400403 | ARSENIC | LB | LEAD | TON | 2.9 | 0 | CONTROL
State Specific Factors | 30400403 | ARSENIC | LB | LEAD | TON | 2.9 | 0
Generic | 30400403 | BENZENE | LB | LEAD | TON | 2.2 | -1
Generic | 30400403 | BERYLLIUM | LB | LEAD | TON | 2.2 | 0 | CONTROL
State Specific Factors | 30400403 | BERYLLIUM | LB | LEAD | TON | 2.2 | 0
Generic | 30400403 | BIPHENYL | LB | LEAD | TON | 3.2 | -2
Generic | 30400403 | BROMOMETH | LB | LEAD | TON | 1.1 | -2
Generic | 30400403 | BUTADIENE,13 | LB | LEAD | TON | 7.9 | -1
Generic | 30400403 | CADMIUM | LB | LEAD | TON | 1.3 | 0 | CONTROL
State Specific Factors | 30400403 | CADMIUM | LB | LEAD | TON | 1.3 | 0
Generic | 30400403 | CARBON DISUL | LB | LEAD | TON | 2.7 | -1
Generic | 30400403 | CHLOROBENZ | LB | LEAD | TON | 7.3 | -3
Generic | 30400403 | CHROMIUM | LB | LEAD | TON | 1.9 | 0 | CONTROL
State Specific Factors | 30400403 | CHROMIUM | LB | LEAD | TON | 1.9 | 0
Generic | 30400403 | CO | LB | LEAD | TON | 1.8 | 1
Generic | 30400403 | COBALT | LB | LEAD | TON | 5.6 | -4 | CONTROL
State Specific Factors | 30400403 | COBALT | LB | LEAD | TON | 5.6 | -4
Generic | 30400403 | COPPER | LB | LEAD | TON | 1.4 | -5 | CONTROL
State Specific Factors | 30400403 | COPPER | LB | LEAD | TON | 1.4 | -5
Generic | 30400403 | CUMENE | LB | LEAD | TON | 8 | -3
Generic | 30400403 | ETHYLBENZENE | LB | LEAD | TON | 6.7 | -2
Generic | 30400403 | FORMALDEHYDE | LB | LEAD | TON | 1.2 | -2
Generic | 30400403 | HEXANE | LB | LEAD | TON | 2.9 | -2
Generic | 30400403 | LEAD | LB | LEAD | TON | 2.9 | -1 | CONTROL
Generic | 30400403 | LEAD | LB | LEAD | TON | 1.04 | 2
Generic | 30400403 | MANGANESE | LB | LEAD | TON | 1.1 | 0 | CONTROL
State Specific Factors | 30400403 | MANGANESE | LB | LEAD | TON | 1.1 | 0
Generic | 30400403 | MERCURY | LB | LEAD | TON | 2.2 | 0 | CONTROL
State Specific Factors | 30400403 | MERCURY | LB | LEAD | TON | 2.2 | 0
Generic | 30400403 | METH ETH KET | LB | LEAD | TON | 1.8 | -2
Generic | 30400403 | METHYL CHLOR | LB | LEAD | TON | 2 | -1
Generic | 30400403 | METHYLENE CL | LB | LEAD | TON | 7.6 | -3
Generic | 30400403 | NAPHTHALENE | LB | LEAD | TON | 6.1 | -2
Generic | 30400403 | NICKEL | LB | LEAD | TON | 1 | 0 | CONTROL
State Specific Factors | 30400403 | NICKEL | LB | LEAD | TON | 1 | 0
Generic | 30400403 | NOX | LB | LEAD | TON | 1 | -1
Generic | 30400403 | PHENOL | LB | LEAD | TON | 3.7 | -2
Generic | 30400403 | PM10,FLTRBLE | LB | LEAD | TON | 1.29 | 2
Generic | 30400403 | SO2 | LB | LEAD | TON | 5.3 | 1
Generic | 30400403 | STYRENE | LB | LEAD | TON | 4.3 | -1
Generic | 30400403 | TOLUENE | LB | LEAD | TON | 2.2 | -1
Generic | 30400403 | XYLENE,O | LB | LEAD | TON | 1.2 | -2
Generic | 30400403 | XYLENES ISO | LB | LEAD | TON | 5 | -2
Generic | 30400404 | LEAD | LB | METAL | TON | 1.15 | 1
Generic | 30400404 | PM10,FLTRBLE | LB | METAL | TON | 6.4 | 1
Generic | 30400405 | PM10,FLTRBLE | LB | METAL | TON | 3.1 | 1
Generic | 30400406 | NOX | LB | DISTILLATE | E3 GAL | 2 | 1
Generic | 30400406 | SO2 | LB | DISTILLATE | KGAL-S% | 1.436 | 2
Generic | 30400406 | VOC | LB | DISTILLATE | E3 GAL | 2 | -1
Generic | 30400407 | NOX | LB | NATURAL GAS | MMCF | 1 | 2
Generic | 30400407 | SO2 | LB | NATURAL GAS | MMCF | 6 | -1
Generic | 30400407 | VOC | LB | NATURAL GAS | MMCF | 2.8 | 0
Generic | 30400408 | LEAD | LB | LEAD OXIDE | TON | 4.4 | -1
Generic | 30400408 | PM10,FLTRBLE | LB | LEAD OXIDE | TON | 4 | 1
Generic | 30400409 | LEAD | LB | LEAD | TON | 1 | -2
Generic | 30400409 | PM10,FLTRBLE | LB | LEAD | TON | 8.7 | -1
Generic | 30400412 | LEAD | LB | METAL | TON | 1.1 | 0
Generic | 30400412 | PM10,FLTRBLE | LB | METAL | TON | 2.35 | 0
Generic | 30400413 | LEAD | LB | LEAD | TON | 1.2 | -2 | BAGHOUSE
Generic | 30400413 | LEAD | LB | LEAD | TON | 4 | -1
State Specific Factors | 30400413 | PM10,FLTRBLE | LB | LEAD | TON | 1 | 1
Generic | 30400414 | ANTIMONY | LB | LEAD | TON | 2.4 | 0 | CONTROL
State Specific Factors | 30400414 | ANTIMONY | LB | LEAD | TON | 2.4 | 0
Generic | 30400414 | ARSENIC | LB | LEAD | TON | 3 | 0 | CONTROL
State Specific Factors | 30400414 | ARSENIC | LB | LEAD | TON | 3 | 0
Generic | 30400414 | BERYLLIUM | LB | LEAD | TON | 4.7 | 0 | CONTROL
State Specific Factors | 30400414 | BERYLLIUM | LB | LEAD | TON | 4.7 | 0
Generic | 30400414 | CADMIUM | LB | LEAD | TON | 3 | 0 | CONTROL
State Specific Factors | 30400414 | CADMIUM | LB | LEAD | TON | 3 | 0
Generic | 30400414 | CHLORINE | LB | LEAD | TON | 1.6 | -2 | CONTROL
State Specific Factors | 30400414 | CHLORINE | LB | LEAD | TON | 1.6 | -2
Generic | 30400414 | CHROMIUM | LB | LEAD | TON | 1.1 | 0 | CONTROL
State Specific Factors | 30400414 | CHROMIUM | LB | LEAD | TON | 1.1 | 0
Generic | 30400414 | COBALT | LB | LEAD | TON | 1 | 0 | CONTROL
State Specific Factors | 30400414 | COBALT | LB | LEAD | TON | 1 | 0
Generic | 30400414 | COPPER | LB | LEAD | TON | 3 | 0 | CONTROL
State Specific Factors | 30400414 | COPPER | LB | LEAD | TON | 3 | 0
Generic | 30400414 | LEAD | LB | LEAD | TON | 2.4 | 0 | CONTROL
Generic | 30400414 | LEAD | LB | LEAD | TON | 6 | -4
Generic | 30400414 | MANGANESE | LB | LEAD | TON | 2.3 | 0 | CONTROL
State Specific Factors | 30400414 | MANGANESE | LB | LEAD | TON | 2.3 | 0
Generic | 30400414 | MERCURY | LB | LEAD | TON | 4.7 | -6 | CONTROL
State Specific Factors | 30400414 | MERCURY | LB | LEAD | TON | 4.7 | -6
Generic | 30400414 | NICKEL | LB | LEAD | TON | 1.1 | 0 | CONTROL
State Specific Factors | 30400414 | NICKEL | LB | LEAD | TON | 1.1 | 0
State Specific Factors | 30400414 | PM10,FLTRBLE | LB | LEAD | TON | 2 | -3
Generic | 30400425 | LEAD | LB | LEAD | TON | 7 | -4
Generic | 30400426 | LEAD | LB | LEAD | TON | 1 | -2
Generic | 30400501 | LEAD | LB | BATTERY | TON | 1.177 | 0
Generic | 30400502 | LEAD | LB | BATTERY | TON | 5.9 | -2
Generic | 30400503 | LEAD | LB | BATTERY | TON | 1.92 | -1
Generic | 30400504 | LEAD | LB | BATTERY | TON | 8.15 | -1
Generic | 30400505 | LEAD | LB | BATTERY | E3 EACH | 1.65 | 1
State Specific Factors | 30400505 | MANGANESE | LB | BATTERY | E3 EACH | 8 | 1
Generic | 30400505 | PM10,FLTRBLE | LB | BATTERY | E3 EACH | 1.25 | 2
Generic | 30400506 | LEAD | LB | BATTERY | E3 EACH | 6.73 | -2 | ROTOCLONE
Generic | 30400506 | LEAD | LB | BATTERY | E3 EACH | 8.35 | -1
Generic | 30400506 | PM10,FLTRBLE | LB | BATTERY | E3 EACH | 2.84 | 0
State Specific Factors | 30400507 | LEAD | LB | BATTERY | E3 EACH | 4 | -3 | SCRUBR,WET,MED
Generic | 30400507 | LEAD | LB | BATTERY | E3 EACH | 1.795 | 0
Generic | 30400507 | PM10,FLTRBLE | LB | BATTERY | E3 EACH | 4.32 | 0
Generic | 30400508 | LEAD | LB | BATTERY | E3 EACH | 1.15 | -1 | BAGHOUSE
Generic | 30400508 | LEAD | LB | BATTERY | E3 EACH | 1.1 | -1
Generic | 30400508 | PM10,FLTRBLE | LB | BATTERY | E3 EACH | 8 | -2
Generic | 30400509 | LEAD | LB | BATTERY | E3 EACH | 3.77 | -1 | FLTR,FABRIC
Generic | 30400509 | LEAD | LB | BATTERY | E3 EACH | 1.26 | 1
Generic | 30400509 | PM10,FLTRBLE | LB | BATTERY | E3 EACH | 8.4 | 1
State Specific Factors | 30400510 | LEAD | LB | BATTERY | E3 EACH | 1.01 | 0 | SCRUBR,GENERAL
Generic | 30400510 | LEAD | LB | BATTERY | E3 EACH | 1.075 | 0
Generic | 30400510 | PM10,FLTRBLE | LB | BATTERY | E3 EACH | 1.67 | 0
Generic | 30400511 | LEAD | LB | BATTERY | E3 EACH | 1 | -1
Generic | 30400511 | PM10,FLTRBLE | LB | BATTERY | E3 EACH | 1.9 | -1
Generic | 30400512 | PM10,FLTRBLE | LB | BATTERY | E3 EACH | 3.24 | 1
Generic | 30400522 | LEAD | LB | MATERIAL | TON | 1.39 | -1
Generic | 30400523 | LEAD | LB | MATERIAL | TON | 1.72 | 0
Generic | 30400526 | LEAD | LB | MATERIAL | TON | 5.9 | 0
Generic | 30400601 | NOX | LB | MATERIAL | TON | 2.5 | 0
Generic | 30400601 | PM10,FLTRBLE | LB | MATERIAL | TON | 3.7 | 0
Generic | 30400601 | VOC | LB | MATERIAL | TON | 2.4 | 0
Generic | 30400701 | MANGANESE | LB | IRON | TON | 2.6 | -2 | ESP
Generic | 30400701 | MANGANESE | LB | IRON | TON | 8 | -4 | FLTR,FABRIC
Generic | 30400701 | MANGANESE | LB | IRON | TON | 1.3 | -2 | SCRUBR,VENTURI
Generic | 30400701 | MANGANESE | LB | IRON | TON | 5.2 | -1
Generic | 30400701 | NOX | LB | IRON | TON | 2 | -1 | CONTROL
Generic | 30400701 | NOX | LB | IRON | TON | 2 | -1
Generic | 30400701 | SO2 | LB | IRON | TON | 2.4 | -1
Generic | 30400701 | VOC | LB | IRON | TON | 3.5 | -1
Generic | 30400702 | NOX | LB | METAL | TON | 1 | -2 | CONTROL
Generic | 30400702 | NOX | LB | METAL | TON | 1 | -2
Generic | 30400702 | VOC | LB | METAL | TON | 1.7 | -1
Generic | 30400703 | PM10,FLTRBLE | LB | METAL | TON | 8.5 | 0
Generic | 30400703 | VOC | LB | METAL | TON | 1.7 | -1
Generic | 30400704 | NOX | LB | IRON | TON | 8.07 | 1
Generic | 30400704 | SO2 | LB | IRON | TON | 2.773 | 2
Generic | 30400704 | VOC | LB | IRON | TON | 6 | -1
Generic | 30400705 | MANGANESE | LB | IRON | TON | 4 | -3
Generic | 30400705 | PM10,FLTRBLE | LB | IRON | TON | 9 | -2
Generic | 30400706 | PM10,FLTRBLE | LB | SAND | TON | 5.4 | -1
Generic | 30400707 | PM10,FLTRBLE | LB | SAND | TON | 2.22 | 0
Generic | 30400708 | NOX | LB | IRON | TON | 1 | -2
Generic | 30400708 | PM10,FLTRBLE | LB | IRON | TON | 2.8 | 0
Generic | 30400708 | SO2 | LB | IRON | TON | 2 | -2
Generic | 30400708 | VOC | LB | IRON | TON | 1.4 | -1
Generic | 30400709 | PM10,FLTRBLE | LB | IRON | TON | 2.62 | 1
Generic | 30400709 | VOC | LB | IRON | TON | 1.2 | 0
Generic | 30400710 | VOC | LB | SAND | TON | 1.2 | 0
Generic | 30400711 | PM10,FLTRBLE | LB | IRON | TON | 1.7 | 0
Generic | 30400712 | PM10,FLTRBLE | LB | IRON | TON | 3.6 | -1
Generic | 30400713 | PM10,FLTRBLE | LB | IRON | TON | 1.4 | 0
Generic | 30400714 | VOC | LB | SAND | TON | 1.2 | 0
Generic | 30400715 | PM10,FLTRBLE | LB | IRON | TON | 4.5 | -3
Generic | 30400715 | SO2 | LB | IRON | TON | 4.766 | 1
Generic | 30400715 | VOC | LB | IRON | TON | 1.1 | 0
Generic | 30400716 | PM10,FLTRBLE | LB | IRON | TON | 6 | 0
Generic | 30400717 | NOX | LB | IRON | TON | 5 | -1
Generic | 30400717 | PM10,FLTRBLE | LB | IRON | TON | 9 | -1
Generic | 30400718 | NOX | LB | CORE OIL | GAL | 5 | -1
Generic | 30400730 | NOX | LB | CORE | TON | 5 | -1
Generic | 30400731 | NOX | LB | CORE | TON | 5 | -1
Generic | 30400801 | CADMIUM | LB | MATERIAL | TON | 3.62 | -2 | FLTR,FABRIC | CYCLONE,SINGLE
State Specific Factors | 30400801 | CADMIUM | LB | MATERIAL | TON | 3.62 | -2
Generic | 30400801 | PM10,FLTRBLE | LB | MATERIAL | TON | 4.7 | 1
Generic | 30400802 | CADMIUM | LB | MATERIAL | TON | 3.5 | -2 | FLTR,FABRIC | CYCLONE,SINGLE
State Specific Factors | 30400802 | CADMIUM | LB | MATERIAL | TON | 3.5 | -2
Generic | 30400802 | VOC | LB | MATERIAL | TON | 2.4 | 0
Generic | 30400803 | CADMIUM | LB | ZINC | TON | 8 | -5 | FLTR,FABRIC | CYCLONE,SINGLE
State Specific Factors | 30400803 | CADMIUM | LB | ZINC | TON | 8 | -5
Generic | 30400803 | PM10,FLTRBLE | LB | ZINC | TON | 9 | -2
Generic | 30400803 | VOC | LB | ZINC | TON | 2.4 | 0
Generic | 30400805 | CADMIUM | LB | ZINC | TON | 4 | -3 | FLTR,FABRIC | CYCLONE,SINGLE
State Specific Factors | 30400805 | CADMIUM | LB | ZINC | TON | 4 | -3
Generic | 30400805 | PM10,FLTRBLE | LB | ZINC | TON | 5 | 0
Generic | 30400806 | CADMIUM | LB | MATERIAL | TON | 6.9 | -2 | FLTR,FABRIC | CYCLONE,SINGLE
State Specific Factors | 30400806 | CADMIUM | LB | MATERIAL | TON | 6.9 | -2
Generic | 30400806 | SO2 | LB | MATERIAL | TON | 1.83 | 1
Generic | 30400809 | CADMIUM | LB | ZINC | TON | 1.4 | -2 | FLTR,FABRIC | CYCLONE,SINGLE
State Specific Factors | 30400809 | CADMIUM | LB | ZINC | TON | 1.4 | -2
Generic | 30400809 | PM10,FLTRBLE | LB | ZINC | TON | 1.66 | 1
Generic | 30400809 | VOC | LB | ZINC | TON | 2.4 | 0
Generic | 30400810 | CADMIUM | LB | MATERIAL | TON | 1.65 | -2 | FLTR,FABRIC | CYCLONE,SINGLE
State Specific Factors | 30400810 | CADMIUM | LB | MATERIAL | TON | 1.65 | -2
Generic | 30400810 | PM10,FLTRBLE | LB | MATERIAL | TON | 1.97 | 1
Generic | 30400810 | VOC | LB | MATERIAL | TON | 2.4 | 0
Generic | 30400811 | CADMIUM | LB | MATERIAL | TON | 8 | -3 | FLTR,FABRIC | CYCLONE,SINGLE
State Specific Factors | 30400811 | CADMIUM | LB | MATERIAL | TON | 8 | -3
Generic | 30400811 | PM10,FLTRBLE | LB | MATERIAL | TON | 1 | 1
Generic | 30400811 | VOC | LB | MATERIAL | TON | 2.4 | 0
Generic | 30400812 | CADMIUM | LB | RESIDUE | TON | 3.3 | -3 | FLTR,FABRIC | CYCLONE,SINGLE
State Specific Factors | 30400812 | CADMIUM | LB | RESIDUE | TON | 3.3 | -3
Generic | 30400824 | CADMIUM | LB | MATERIAL | TON | 8.5 | -3 | FLTR,FABRIC | CYCLONE,SINGLE
State Specific Factors | 30400824 | CADMIUM | LB | MATERIAL | TON | 8.5 | -3
Generic | 30400824 | PM10,FLTRBLE | LB | MATERIAL | TON | 1.1 | 1
Generic | 30400824 | VOC | LB | MATERIAL | TON | 2.4 | 0
Generic | 30400828 | CADMIUM | LB | MATERIAL | TON | 1 | -2 | FLTR,FABRIC | CYCLONE,SINGLE
State Specific Factors | 30400828 | CADMIUM | LB | MATERIAL | TON | 1 | -2
Generic | 30400828 | PM10,FLTRBLE | LB | MATERIAL | TON | 1.3 | 1
Generic | 30400828 | VOC | LB | MATERIAL | TON | 2.4 | 0
Generic | 30400834 | CADMIUM | LB | MATERIAL | TON | 1.93 | -2 | FLTR,FABRIC | CYCLONE,SINGLE
State Specific Factors | 30400834 | CADMIUM | LB | MATERIAL | TON | 1.93 | -2
Generic | 30400834 | PM10,FLTRBLE | LB | MATERIAL | TON | 1.5 | 1
Generic | 30400834 | VOC | LB | MATERIAL | TON | 2.4 | 0
Generic | 30400838 | CADMIUM | LB | MATERIAL | TON | 2.5 | -2 | FLTR,FABRIC | CYCLONE,SINGLE
State Specific Factors | 30400838 | CADMIUM | LB | MATERIAL | TON | 2.5 | -2
Generic | 30400838 | PM10,FLTRBLE | LB | MATERIAL | TON | 1.9 | 1
Generic | 30400838 | VOC | LB | MATERIAL | TON | 2.4 | 0
Generic | 30400841 | VOC | LB | MATERIAL | TON | 2.5 | 0
Generic | 30400842 | VOC | LB | MATERIAL | TON | 2 | -1
Generic | 30400843 | VOC | LB | MATERIAL | TON | 1.8 | -1
Generic | 30400851 | CADMIUM | LB | MATERIAL | TON | 4.6 | -4 | FLTR,FABRIC | CYCLONE,SINGLE
State Specific Factors | 30400851 | CADMIUM | LB | MATERIAL | TON | 4.6 | -4
Generic | 30400851 | PM10,FLTRBLE | LB | MATERIAL | TON | 6 | -1
Generic | 30400852 | CADMIUM | LB | MATERIAL | TON | 2.3 | -4 | FLTR,FABRIC | CYCLONE,SINGLE
State Specific Factors | 30400852 | CADMIUM | LB | MATERIAL | TON | 2.3 | -4
Generic | 30400852 | PM10,FLTRBLE | LB | ZINC | TON | 3 | -1
Generic | 30400854 | CADMIUM | LB | ZINC OXIDE | TON | 2.3 | -2 | FLTR,FABRIC | CYCLONE,SINGLE
State Specific Factors | 30400854 | CADMIUM | LB | ZINC OXIDE | TON | 2.3 | -2
Generic | 30400854 | PM10,FLTRBLE | LB | ZINC OXIDE | TON | 3 | 1
Generic | 30400854 | SO2 | LB | ZINC OXIDE | TON | 2.096 | 1
Generic | 30400855 | CADMIUM | LB | ZINC OXIDE | TON | 2.3 | -2 | FLTR,FABRIC | CYCLONE,SINGLE
State Specific Factors | 30400855 | CADMIUM | LB | ZINC OXIDE | TON | 2.3 | -2
Generic | 30400855 | PM10,FLTRBLE | LB | ZINC OXIDE | TON | 3 | 1
Generic | 30400855 | SO2 | LB | ZINC OXIDE | TON | 4.021 | 1
Generic | 30400861 | PM10,FLTRBLE | LB | ZINC | TON | 7.8 | -1
Generic | 30400861 | VOC | LB | ZINC | TON | 2.4 | 0
Generic | 30400862 | CADMIUM | LB | MATERIAL | TON | 7 | -4 | FLTR,FABRIC | CYCLONE,SINGLE
State Specific Factors | 30400862 | CADMIUM | LB | MATERIAL | TON | 7 | -4
Generic | 30400862 | PM10,FLTRBLE | LB | MATERIAL | TON | 5.4 | -1
Generic | 30400862 | VOC | LB | MATERIAL | TON | 2.4 | 0
Generic | 30400863 | CADMIUM | LB | MATERIAL | TON | 8 | -4 | FLTR,FABRIC | CYCLONE,SINGLE
State Specific Factors | 30400863 | CADMIUM | LB | MATERIAL | TON | 8 | -4
Generic | 30400863 | PM10,FLTRBLE | LB | MATERIAL | TON | 6.4 | -1
Generic | 30400863 | VOC | LB | MATERIAL | TON | 2.4 | 0
Generic | 30400864 | CADMIUM | LB | ZINC | TON | 4.3 | -4 | FLTR,FABRIC | CYCLONE,SINGLE
State Specific Factors | 30400864 | CADMIUM | LB | ZINC | TON | 4.3 | -4
Generic | 30400864 | PM10,FLTRBLE | LB | ZINC | TON | 3.4 | -1
Generic | 30400864 | VOC | LB | ZINC | TON | 2.4 | 0
Generic | 30400865 | CADMIUM | LB | METAL | TON | 4 | -4 | FLTR,FABRIC | CYCLONE,SINGLE
State Specific Factors | 30400865 | CADMIUM | LB | METAL | TON | 4 | -4
Generic | 30400865 | PM10,FLTRBLE | LB | METAL | TON | 5 | -1
Generic | 30400865 | VOC | LB | METAL | TON | 2.4 | 0
Generic | 30400867 | PM10,FLTRBLE | LB | ZINC | TON | 5 | -3
Generic | 30400867 | VOC | LB | ZINC | TON | 2.4 | 0
Generic | 30400868 | PM10,FLTRBLE | LB | ZINC | TON | 5 | -3
Generic | 30400868 | VOC | LB | ZINC | TON | 2.5 | 0
Generic | 30400869 | PM10,FLTRBLE | LB | MATERIAL | TON | 5 | -3
Generic | 30400869 | VOC | LB | MATERIAL | TON | 2 | -1
Generic | 30400870 | PM10,FLTRBLE | LB | ZINC | TON | 5 | -3
Generic | 30400870 | VOC | LB | ZINC | TON | 1.8 | -1
Generic | 30400872 | CADMIUM | LB | MATERIAL | TON | 2 | -3 | FLTR,FABRIC | CYCLONE,SINGLE
State Specific Factors | 30400872 | CADMIUM | LB | MATERIAL | TON | 2 | -3
Generic | 30400872 | PM10,FLTRBLE | LB | MATERIAL | TON | 2.36 | 0
Generic | 30400873 | CADMIUM | LB | MATERIAL | TON | 1 | -5 | FLTR,FABRIC | CYCLONE,SINGLE
State Specific Factors | 30400873 | CADMIUM | LB | MATERIAL | TON | 1 | -5
Generic | 30400873 | PM10,FLTRBLE | LB | MATERIAL | TON | 1.5 | -2
Generic | 30400899 | CADMIUM | LB | EAF DUST | TON | 4.2 | -4 | FLTR,FABRIC
State Specific Factors | 30400899 | CADMIUM | LB | EAF DUST | TON | 4.2 | -4
Generic | 30400901 | VOC | LB | METAL | TON | 1 | -1
Generic | 30401007 | NOX | LB | MATERIAL | TON | 3 | -3
Generic | 30401007 | SO2 | LB | MATERIAL | TON | 6 | 1
Generic | 30401007 | VOC | LB | MATERIAL | TON | 1 | -1
Generic | 30401008 | NOX | LB | MATERIAL | TON | 3.2 | -1
Generic | 30401008 | SO2 | LB | MATERIAL | TON | 2.4 | -1
Generic | 30401008 | VOC | LB | MATERIAL | TON | 1.8 | -1
Generic | 30402001 | VOC | LB | MATERIAL | TON | 6 | -2
Generic | 30402004 | SO2 | LB | MATERIAL | TON | 1.6 | 0
Generic | 30402004 | VOC | LB | MATERIAL | TON | 1 | 0
Generic | 30402201 | VOC | LB | METAL | TON | 1 | -1
Generic | 30402210 | VOC | LB | METAL | TON | 2.8 | 2
Generic | 30404001 | LEAD | LB | MATERIAL | TON | 5 | -1
Generic | 30404001 | PM10,FLTRBLE | LB | MATERIAL | TON | 3.6 | -1
Generic | 30405101 | LEAD | LB | LEAD | TON | 1 | 0
Generic | 30405103 | LEAD | LB | LEAD | TON | 1.5 | 0
Generic | 30490001 | NOX | LB | DISTILLATE | E3 GAL | 2 | 1
Generic | 30490001 | SO2 | LB | DISTILLATE | KGAL-S% | 1.436 | 2
Generic | 30490001 | VOC | LB | DISTILLATE | E3 GAL | 2 | -1
Generic | 30490002 | NOX | LB | RESIDUAL OIL | E3 GAL | 5.5 | 1
Generic | 30490002 | SO2 | LB | RESIDUAL OIL | KGAL-S% | 1.586 | 2
Generic | 30490002 | VOC | LB | RESIDUAL OIL | E3 GAL | 2.8 | -1
Generic | 30490003 | NOX | LB | NATURAL GAS | MMCF | 1.4 | 2
Generic | 30490003 | SO2 | LB | NATURAL GAS | MMCF | 6 | -1
Generic | 30490003 | VOC | LB | NATURAL GAS | MMCF | 2.8 | 0
Generic | 30490004 | NOX | LB | PROCESS GAS | MMCF | 1.4 | 2
Generic | 30490004 | SO2 | LB | PROCESS GAS | MMCF-S% | 9.5 | 2
Generic | 30490004 | VOC | LB | PROCESS GAS | MMCF | 2.8 | 0
Generic | 30490011 | VOC | LB | DISTILLATE | E3 GAL | 4 | -1
Generic | 30490012 | VOC | LB | RESIDUAL OIL | E3 GAL | 5.6 | -1
Generic | 30490013 | VOC | LB | NATURAL GAS | MMCF | 5.6 | 0
Generic | 30490014 | VOC | LB | PROCESS GAS | MMCF | 5.6 | 0
Generic | 30490023 | VOC | LB | NATURAL GAS | MMCF | 5.6 | 0
Generic | 30490024 | VOC | LB | PROCESS GAS | MMCF | 5.6 | 0
Generic | 30500101 | BENZ(A)ANTHR | LB | ASPHALT | TON | 3.94 | -7 | AFTERBURNER
State Specific Factors | 30500101 | BENZ(A)ANTHR | LB | ASPHALT | TON | 3.94 | -7
Generic | 30500101 | BENZO(A)PYRE | LB | ASPHALT | TON | 6.6 | -7 | AFTERBURNER
State Specific Factors | 30500101 | BENZO(A)PYRE | LB | ASPHALT | TON | 6.6 | -7
Generic | 30500101 | CHRYSENE | LB | ASPHALT | TON | 1.246 | -6 | AFTERBURNER
State Specific Factors | 30500101 | CHRYSENE | LB | ASPHALT | TON | 1.246 | -6
Generic | 30500101 | CO | LB | ASPHALT | TON | 2.7 | -1
Generic | 30500101 | FLUORANTHENE | LB | ASPHALT | TON | 2.4 | -6 | AFTERBURNER
State Specific Factors | 30500101 | FLUORANTHENE | LB | ASPHALT | TON | 2.4 | -6
Generic | 30500101 | PM10,FLTRBLE | LB | ASPHALT | TON | 6.8 | 0
Generic | 30500101 | VOC | LB | ASPHALT | TON | 1.46 | 0
Generic | 30500102 | CO | LB | ASPHALT | TON | 2.7 | -1
Generic | 30500102 | PM10,FLTRBLE | LB | ASPHALT | TON | 2.5 | 1
Generic | 30500102 | VOC | LB | ASPHALT | TON | 1.86 | 0
Generic | 30500103 | CO | LB | ASPH SHINGLE | TON | 2 | -2
Generic | 30500103 | PM10,FLTRBLE | LB | ASPH SHINGLE | TON | 5 | -1
Generic | 30500103 | VOC | LB | ASPH SHINGLE | TON | 2 | -2
Generic | 30500104 | CO | LB | ASPH SHINGLE | TON | 2.5 | -1
Generic | 30500104 | PM10,FLTRBLE | LB | ASPH SHINGLE | TON | 2.26 | 0
Generic | 30500104 | VOC | LB | ASPH SHINGLE | TON | 3 | -2
Generic | 30500105 | CO | LB | SATURTD FELT | TON | 2.9 | 0
Generic | 30500105 | FLUORANTHENE | LB | SATURTD FELT | TON | 4.6 | -6 | HVAF
State Specific Factors | 30500105 | FLUORANTHENE | LB | SATURTD FELT | TON | 4.6 | -6
Generic | 30500105 | VOC | LB | SATURTD FELT | TON | 4.8 | -1
Generic | 30500110 | CO | LB | SATURTD FELT | TON | 3.7 | 0 | AFTERBURNER
Generic | 30500110 | CO | LB | SATURTD FELT | TON | 2.7 | -1
Generic | 30500111 | VOC | LB | SATURTD FELT | TON | 2 | -2
Generic | 30500112 | VOC | LB | SATURTD FELT | TON | 1 | -2
Generic | 30500113 | VOC | LB | SATURTD FELT | TON | 3 | -2
Generic | 30500116 | TOC | LB | ASPH SHINGLE | TON | 9.8 | -2 | ESP
Generic | 30500116 | TOC | LB | ASPH SHINGLE | TON | 9.1 | -2
Generic | 30500117 | CO | LB | ASPH SHINGLE | TON | 1.9 | -3
Generic | 30500118 | TOC | LB | ASPH SHINGLE | TON | 9.4 | -2 | HEPA
State Specific Factors | 30500118 | TOC | LB | ASPH SHINGLE | TON | 9.4 | -2
Generic | 30500119 | TOC | LB | ASPH SHINGLE | TON | 3.2 | -1 | HEPA
Generic | 30500119 | TOC | LB | ASPH SHINGLE | TON | 2.6 | -1
Generic | 30500205 | PM10,PRIMARY | LB | ASPHALT MIX | TON | 2.3 | -2 | FLTR,FABRIC
Generic | 30500205 | PM10,PRIMARY | LB | ASPHALT MIX | TON | 6.5 | 0
Generic | 30500205 | PM2.5,FLTRBL | LB | ASPHALT MIX | TON | 2.9 | -3 | FLTR,FABRIC
Generic | 30500205 | PM2.5,FLTRBL | LB | ASPHALT MIX | TON | 1.5 | 0
Generic | 30500206 | NOX | LB | NATURAL GAS | MMCF | 1.4 | 2
Generic | 30500206 | SO2 | LB | NATURAL GAS | MMCF | 6 | -1
Generic | 30500206 | VOC | LB | NATURAL GAS | MMCF | 2.8 | 0
Generic | 30500207 | NOX | LB | RESIDUAL OIL | E3 GAL | 5.5 | 1
Generic | 30500207 | SO2 | LB | RESIDUAL OIL | KGAL-S% | 1.59 | 2
Generic | 30500207 | VOC | LB | RESIDUAL OIL | E3 GAL | 2.8 | -1
Generic | 30500208 | ACENAPHTHEN | LB | DISTILLATE | GAL | 5.3 | -7
Generic | 30500208 | ACENAPHTHYL | LB | DISTILLATE | GAL | 2 | -7
Generic | 30500208 | ANTHRACENE | LB | DISTILLATE | GAL | 1.8 | -7
Generic | 30500208 | BENZO(B)FLUO | LB | DISTILLATE | GAL | 1 | -7
Generic | 30500208 | FLUORANTHENE | LB | DISTILLATE | GAL | 4.4 | -8
Generic | 30500208 | FLUORENE | LB | DISTILLATE | GAL | 3.2 | -8
Generic | 30500208 | FORMALDEHYDE | LB | DISTILLATE | GAL | 2.7 | -2
Generic | 30500208 | HPCDD1234678 | LB | DISTILLATE | GAL | 1.5 | -11
Generic | 30500208 | HPCDF1234678 | LB | DISTILLATE | GAL | 3.5 | -12
Generic | 30500208 | HXCDD,123478 | LB | DISTILLATE | GAL | 6.9 | -13
Generic | 30500208 | HXCDD,123789 | LB | DISTILLATE | GAL | 7.6 | -13
Generic | 30500208 | NAPHTHALENE | LB | DISTILLATE | GAL | 1.7 | -5
State Specific Factors | 30500208 | NOX | LB | DISTILLATE | GAL | 2 | -2
Generic | 30500208 | OCDF,TOT | LB | DISTILLATE | GAL | 1.2 | -11
Generic | 30500208 | PHENANTHRENE | LB | DISTILLATE | GAL | 4.9 | -6
Generic | 30500208 | PYRENE | LB | DISTILLATE | GAL | 3.2 | -8
State Specific Factors | 30500208 | SO2 | LB | DISTILLATE | GAL-S% | 1.436 | -1
State Specific Factors | 30500208 | VOC | LB | DISTILLATE | GAL | 2 | -4
State Specific Factors | 30500209 | CO | LB | LPG | E3 GAL | 1.9 | 0
State Specific Factors | 30500209 | NOX | LB | LPG | E3 GAL | 1.4 | 1
State Specific Factors | 30500209 | PM10,PRIMARY | LB | LPG | E3 GAL | 4 | -1
State Specific Factors | 30500209 | VOC | LB | LPG | E3 GAL | 5 | -1
State Specific Factors | 30500210 | CO | LB | ASPHALT MIX | TON | 2.01 | -1
State Specific Factors | 30500210 | NOX | LB | ASPHALT MIX | TON | 1.225 | -1
State Specific Factors | 30500210 | SO2 | LB | ASPHALT MIX | TON | 2.4 | -1
State Specific Factors | 30500210 | VOC | LB | ASPHALT MIX | TON | 5.75 | -2
Generic | 30500211 | PM10,FLTRBLE | LB | ASPHALT MIX | TON | 3.6 | -1
Generic | 30500213 | ACENAPHTHEN | LB | MATERIAL | TON | 1.2 | -6
Generic | 30500213 | ACENAPHTHYL | LB | MATERIAL | TON | 3.6 | -8
Generic | 30500213 | ACETONE | LB | MATERIAL | TON | 6.7 | -6
Generic | 30500213 | ANTHRACENE | LB | MATERIAL | TON | 3.3 | -7
Generic | 30500213 | BENZ(A)ANTHR | LB | MATERIAL | TON | 1.4 | -7
Generic | 30500213 | BENZENE | LB | MATERIAL | TON | 3.9 | -6
Generic | 30500213 | BENZO(E)PYRE | LB | MATERIAL | TON | 2.4 | -8
Generic | 30500213 | BROMOMETH | LB | MATERIAL | TON | 6 | -7
Generic | 30500213 | CARBON DISUL | LB | MATERIAL | TON | 2 | -6
Generic | 30500213 | CHLOROETHANE | LB | MATERIAL | TON | 4.9 | -7
Generic | 30500213 | CHRYSENE | LB | MATERIAL | TON | 5.3 | -7
Generic | 30500213 | CO | LB | MATERIAL | TON | 1.18 | -3
Generic | 30500213 | ETHYLBENZENE | LB | MATERIAL | TON | 4.6 | -6
Generic | 30500213 | FLUORANTHENE | LB | MATERIAL | TON | 3.8 | -7
Generic | 30500213 | FLUORENE | LB | MATERIAL | TON | 2.6 | -6
Generic | 30500213 | FORMALDEHYDE | LB | MATERIAL | TON | 8.4 | -5
Generic | 30500213 | HEXANE | LB | MATERIAL | TON | 1.2 | -5
Generic | 30500213 | METH ETH KET | LB | MATERIAL | TON | 4.8 | -6
Generic | 30500213 | METHANE | LB | MATERIAL | TON | 3.2 | -5
Generic | 30500213 | METHYL CHLOR | LB | MATERIAL | TON | 2.6 | -6
Generic | 30500213 | METHYLENE CL | LB | MATERIAL | TON | 3.3 | -8
Generic | 30500213 | METHYLNAPHT2 | LB | MATERIAL | TON | 1.3 | -5
Generic | 30500213 | NAPHTHALENE | LB | MATERIAL | TON | 4.6 | -6
Generic | 30500213 | PERYLENE | LB | MATERIAL | TON | 7.6 | -8
Generic | 30500213 | PHENANTHRENE | LB | MATERIAL | TON | 4.6 | -6
Generic | 30500213 | PYRENE | LB | MATERIAL | TON | 1.1 | -6
Generic | 30500213 | STYRENE | LB | MATERIAL | TON | 6.6 | -7
Generic | 30500213 | TOLUENE | LB | MATERIAL | TON | 7.6 | -6
Generic | 30500213 | TRIME-PENTAN | LB | MATERIAL | TON | 3.8 | -8
Generic | 30500213 | VOC | LB | MATERIAL | TON | 1.2 | -2
Generic | 30500213 | XYLENE,O | LB | MATERIAL | TON | 7 | -6
Generic | 30500213 | XYLENES ISO | LB | MATERIAL | TON | 2.4 | -5
Generic | 30500214 | ACENAPHTHEN | LB | MATERIAL | TON | 8.9 | -7
Generic | 30500214 | ACENAPHTHYL | LB | MATERIAL | TON | 9.5 | -8
Generic | 30500214 | ACETONE | LB | MATERIAL | TON | 1.9 | -6
Generic | 30500214 | ANTHRACENE | LB | MATERIAL | TON | 2.4 | -7
Generic | 30500214 | BENZ(A)ANTHR | LB | MATERIAL | TON | 6.5 | -8
Generic | 30500214 | BENZ(GHI)PE | LB | MATERIAL | TON | 6.5 | -9
Generic | 30500214 | BENZENE | LB | MATERIAL | TON | 2.2 | -6
Generic | 30500214 | BENZO(A)PYRE | LB | MATERIAL | TON | 7.8 | -9
Generic | 30500214 | BENZO(B)FLUO | LB | MATERIAL | TON | 2.6 | -8
Generic | 30500214 | BENZO(E)PYRE | LB | MATERIAL | TON | 2.7 | -8
Generic | 30500214 | BENZO(K)FLUO | LB | MATERIAL | TON | 7.5 | -9
Generic | 30500214 | BROMOMETH | LB | MATERIAL | TON | 4 | -7
Generic | 30500214 | CARBON DISUL | LB | MATERIAL | TON | 5.4 | -7
Generic | 30500214 | CHLOROETHANE | LB | MATERIAL | TON | 8.7 | -9
Generic | 30500214 | CHRYSENE | LB | MATERIAL | TON | 3.5 | -7
Generic | 30500214 | CO | LB | MATERIAL | TON | 1.3 | -3
Generic | 30500214 | CUMENE | LB | MATERIAL | TON | 4.6 | -6
Generic | 30500214 | DIBENZAHAN | LB | MATERIAL | TON | 1.3 | -9
Generic | 30500214 | ETHYLBENZENE | LB | MATERIAL | TON | 1.2 | -5
Generic | 30500214 | FLUORANTHENE | LB | MATERIAL | TON | 1.7 | -7
Generic | 30500214 | FLUORENE | LB | MATERIAL | TON | 2.6 | -6
Generic | 30500214 | FORMALDEHYDE | LB | MATERIAL | TON | 3.7 | -6
Generic | 30500214 | HEXANE | LB | MATERIAL | TON | 6.2 | -6
Generic | 30500214 | INDN(123CDPY | LB | MATERIAL | TON | 1.6 | -9
Generic | 30500214 | METH ETH KET | LB | MATERIAL | TON | 2 | -6
Generic | 30500214 | METH TERT BU | LB | MATERIAL | TON | 0 | 0
Generic | 30500214 | METHANE | LB | MATERIAL | TON | 2.7 | -4
Generic | 30500214 | METHYL CHLOR | LB | MATERIAL | TON | 6.2 | -7
Generic | 30500214 | METHYLENE CL | LB | MATERIAL | TON | 0 | 0
Generic | 30500214 | METHYLNAPHT2 | LB | MATERIAL | TON | 8.1 | -6
Generic | 30500214 | NAPHTHALENE | LB | MATERIAL | TON | 4.3 | -6
Generic | 30500214 | PERC | LB | MATERIAL | TON | 3.2 | -7
Generic | 30500214 | PERYLENE | LB | MATERIAL | TON | 7.5 | -8
Generic | 30500214 | PHENANTHRENE | LB | MATERIAL | TON | 2.8 | -6
Generic | 30500214 | PHENOL | LB | MATERIAL | TON | 4 | -6
Generic | 30500214 | PYRENE | LB | MATERIAL | TON | 5.1 | -7
Generic | 30500214 | STYRENE | LB | MATERIAL | TON | 3 | -7
Generic | 30500214 | TCE,111 | LB | MATERIAL | TON | 0 | 0
Generic | 30500214 | TOLUENE | LB | MATERIAL | TON | 8.7 | -6
Generic | 30500214 | TRICHLORETHY | LB | MATERIAL | TON | 0 | 0
Generic | 30500214 | TRIME-PENTAN | LB | MATERIAL | TON | 7.5 | -8
Generic | 30500214 | VOC | LB | MATERIAL | TON | 3.9 | -3
Generic | 30500214 | XYLENE,O | LB | MATERIAL | TON | 3.3 | -6
Generic | 30500214 | XYLENES ISO | LB | MATERIAL | TON | 1.7 | -5
Generic | 30500245 | ACENAPHTHEN | LB | ASPHALT MIX | TON | 9 | -7 | FLTR,FABRIC
State Specific Factors | 30500245 | ACENAPHTHEN | LB | ASPHALT MIX | TON | 9 | -7
Generic | 30500245 | ACENAPHTHYL | LB | ASPHALT MIX | TON | 5.8 | -7 | FLTR,FABRIC
State Specific Factors | 30500245 | ACENAPHTHYL | LB | ASPHALT MIX | TON | 5.8 | -7
Generic | 30500245 | ACETALDEHYDE | LB | ASPHALT MIX | TON | 3.2 | -4 | FLTR,FABRIC
State Specific Factors | 30500245 | ACETALDEHYDE | LB | ASPHALT MIX | TON | 3.2 | -4
Generic | 30500245 | ANTHRACENE | LB | ASPHALT MIX | TON | 2.1 | -7 | FLTR,FABRIC
State Specific Factors | 30500245 | ANTHRACENE | LB | ASPHALT MIX | TON | 2.1 | -7
Generic | 30500245 | ARSENIC | LB | ASPHALT MIX | TON | 4.6 | -7 | FLTR,FABRIC
State Specific Factors | 30500245 | ARSENIC | LB | ASPHALT MIX | TON | 7.68 | -5
Generic | 30500245 | BENZ(A)ANTHR | LB | ASPHALT MIX | TON | 4.6 | -9 | FLTR,FABRIC
State Specific Factors | 30500245 | BENZ(A)ANTHR | LB | ASPHALT MIX | TON | 4.6 | -9
Generic | 30500245 | BENZ(GHI)PE | LB | ASPHALT MIX | TON | 5 | -10 | FLTR,FABRIC
State Specific Factors | 30500245 | BENZ(GHI)PE | LB | ASPHALT MIX | TON | 8.35 | -8
Generic | 30500245 | BENZENE | LB | ASPHALT MIX | TON | 2.8 | -4 | FLTR,FABRIC
State Specific Factors | 30500245 | BENZENE | LB | ASPHALT MIX | TON | 2.8 | -4
Generic | 30500245 | BENZO(A)PYRE | LB | ASPHALT MIX | TON | 3.1 | -10 | FLTR,FABRIC
State Specific Factors | 30500245 | BENZO(A)PYRE | LB | ASPHALT MIX | TON | 3.1 | -10
Generic | 30500245 | BENZO(B)FLUO | LB | ASPHALT MIX | TON | 9.4 | -9 | FLTR,FABRIC
State Specific Factors | 30500245 | BENZO(B)FLUO | LB | ASPHALT MIX | TON | 9.4 | -9
Generic | 30500245 | BENZO(K)FLUO | LB | ASPHALT MIX | TON | 1.3 | -8 | FLTR,FABRIC
State Specific Factors | 30500245 | BENZO(K)FLUO | LB | ASPHALT MIX | TON | 1.3 | -8
Generic | 30500245 | BERYLLIUM | LB | ASPHALT MIX | TON | 1.5 | -7 | FLTR,FABRIC
State Specific Factors | 30500245 | BERYLLIUM | LB | ASPHALT MIX | TON | 2.51 | -5
Generic | 30500245 | CADMIUM | LB | ASPHALT MIX | TON | 6.1 | -7 | FLTR,FABRIC
State Specific Factors | 30500245 | CADMIUM | LB | ASPHALT MIX | TON | 1.02 | -4
Generic | 30500245 | CHROMIUM | LB | ASPHALT MIX | TON | 5.7 | -7 | FLTR,FABRIC
State Specific Factors | 30500245 | CHROMIUM | LB | ASPHALT MIX | TON | 9.52 | -5
Generic | 30500245 | CHROMIUM VI | LB | ASPHALT MIX | TON | 4.8 | -8 | FLTR,FABRIC
State Specific Factors | 30500245 | CHROMIUM VI | LB | ASPHALT MIX | TON | 8.02 | -6
Generic | 30500245 | CHRYSENE | LB | ASPHALT MIX | TON | 3.8 | -9 | FLTR,FABRIC
State Specific Factors | 30500245 | CHRYSENE | LB | ASPHALT MIX | TON | 3.8 | -9
Generic | 30500245 | CO | LB | ASPHALT MIX | TON | 4 | -1
Generic | 30500245 | CO2 | LB | ASPHALT MIX | TON | 3.7 | 1
Generic | 30500245 | COPPER | LB | ASPHALT MIX | TON | 2.8 | -6 | FLTR,FABRIC
State Specific Factors | 30500245 | COPPER | LB | ASPHALT MIX | TON | 4.68 | -4
Generic | 30500245 | DIBENZAHAN | LB | ASPHALT MIX | TON | 9.5 | -11 | FLTR,FABRIC
State Specific Factors | 30500245 | DIBENZAHAN | LB | ASPHALT MIX | TON | 9.5 | -11
Generic | 30500245 | ETHYLBENZENE | LB | ASPHALT MIX | TON | 2.2 | -3 | FLTR,FABRIC
State Specific Factors | 30500245 | ETHYLBENZENE | LB | ASPHALT MIX | TON | 2.2 | -3
Generic | 30500245 | FLUORANTHENE | LB | ASPHALT MIX | TON | 1.6 | -7 | FLTR,FABRIC
State Specific Factors | 30500245 | FLUORANTHENE | LB | ASPHALT MIX | TON | 1.6 | -7
Generic | 30500245 | FLUORENE | LB | ASPHALT MIX | TON | 1.6 | -6 | FLTR,FABRIC
State Specific Factors | 30500245 | FLUORENE | LB | ASPHALT MIX | TON | 1.6 | -6
Generic | 30500245 | FORMALDEHYDE | LB | ASPHALT MIX | TON | 7.4 | -4 | FLTR,FABRIC
State Specific Factors | 30500245 | FORMALDEHYDE | LB | ASPHALT MIX | TON | 7.4 | -4
Generic | 30500245 | INDN(123CDPY | LB | ASPHALT MIX | TON | 3 | -10 | FLTR,FABRIC
State Specific Factors | 30500245 | INDN(123CDPY | LB | ASPHALT MIX | TON | 3 | -10
Generic | 30500245 | LEAD | LB | ASPHALT MIX | TON | 8.9 | -7 | FLTR,FABRIC
State Specific Factors | 30500245 | LEAD | LB | ASPHALT MIX | TON | 1.49 | -4
Generic | 30500245 | MANGANESE | LB | ASPHALT MIX | TON | 6.9 | -6 | FLTR,FABRIC
State Specific Factors | 30500245 | MANGANESE | LB | ASPHALT MIX | TON | 1.15 | -3
Generic | 30500245 | MERCURY | LB | ASPHALT MIX | TON | 4.1 | -7 | FLTR,FABRIC
State Specific Factors | 30500245 | MERCURY | LB | ASPHALT MIX | TON | 4.1 | -7
Generic | 30500245 | METHANE | LB | ASPHALT MIX | TON | 7.4 | -3
Generic | 30500245 | METHYLNAPHT2 | LB | ASPHALT MIX | TON | 7.1 | -5 | FLTR,FABRIC
State Specific Factors | 30500245 | METHYLNAPHT2 | LB | ASPHALT MIX | TON | 7.1 | -5
Generic | 30500245 | NAPHTHALENE | LB | ASPHALT MIX | TON | 3.6 | -5 | FLTR,FABRIC
State Specific Factors | 30500245 | NAPHTHALENE | LB | ASPHALT MIX | TON | 3.6 | -5
Generic | 30500245 | NICKEL | LB | ASPHALT MIX | TON | 3 | -6 | FLTR,FABRIC
State Specific Factors | 30500245 | NICKEL | LB | ASPHALT MIX | TON | 5.01 | -4
Generic | 30500245 | NOX | LB | ASPHALT MIX | TON | 2.5 | -2
Generic | 30500245 | PHENANTHRENE | LB | ASPHALT MIX | TON | 2.6 | -6 | FLTR,FABRIC
State Specific Factors | 30500245 | PHENANTHRENE | LB | ASPHALT MIX | TON | 2.6 | -6
Generic | 30500245 | PM10,PRIMARY | LB | ASPHALT MIX | TON | 2.7 | -2 | FLTR,FABRIC
Generic | 30500245 | PM10,PRIMARY | LB | ASPHALT MIX | TON | 4.5 | 0
Generic | 30500245 | PM2.5,FLTRBL | LB | ASPHALT MIX | TON | 8.3 | -3 | FLTR,FABRIC
Generic | 30500245 | PM2.5,FLTRBL | LB | ASPHALT MIX | TON | 2.7 | -1
Generic | 30500245 | PYRENE | LB | ASPHALT MIX | TON | 6.2 | -8 | FLTR,FABRIC
State Specific Factors | 30500245 | PYRENE | LB | ASPHALT MIX | TON | 6.2 | -8
Generic | 30500245 | QUINONE | LB | ASPHALT MIX | TON | 2.7 | -4 | FLTR,FABRIC
State Specific Factors | 30500245 | QUINONE | LB | ASPHALT MIX | TON | 2.7 | -4
Generic | 30500245 | SELENIUM | LB | ASPHALT MIX | TON | 4.9 | -7 | FLTR,FABRIC
State Specific Factors | 30500245 | SELENIUM | LB | ASPHALT MIX | TON | 8.18 | -5
Generic | 30500245 | SO2 | LB | ASPHALT MIX | TON | 4.6 | -3
Generic | 30500245 | TOLUENE | LB | ASPHALT MIX | TON | 1 | -3 | FLTR,FABRIC
State Specific Factors | 30500245 | TOLUENE | LB | ASPHALT MIX | TON | 1 | -3
Generic | 30500245 | VOC | LB | ASPHALT MIX | TON | 8.2 | -3
Generic | 30500245 | XYLENES ISO | LB | ASPHALT MIX | TON | 2.7 | -3 | FLTR,FABRIC
State Specific Factors | 30500245 | XYLENES ISO | LB | ASPHALT MIX | TON | 2.7 | -3
Generic | 30500246 | ACENAPHTHEN | LB | ASPHALT MIX | TON | 9 | -7 | FLTR,FABRIC
State Specific Factors | 30500246 | ACENAPHTHEN | LB | ASPHALT MIX | TON | 9 | -7
Generic | 30500246 | ACENAPHTHYL | LB | ASPHALT MIX | TON | 5.8 | -7 | FLTR,FABRIC
State Specific Factors | 30500246 | ACENAPHTHYL | LB | ASPHALT MIX | TON | 5.8 | -7
Generic | 30500246 | ACETALDEHYDE | LB | ASPHALT MIX | TON | 3.2 | -4 | FLTR,FABRIC
State Specific Factors | 30500246 | ACETALDEHYDE | LB | ASPHALT MIX | TON | 3.2 | -4
Generic | 30500246 | ANTHRACENE | LB | ASPHALT MIX | TON | 2.1 | -7 | FLTR,FABRIC
State Specific Factors | 30500246 | ANTHRACENE | LB | ASPHALT MIX | TON | 2.1 | -7
Generic | 30500246 | ARSENIC | LB | ASPHALT MIX | TON | 4.6 | -7 | FLTR,FABRIC
State Specific Factors | 30500246 | ARSENIC | LB | ASPHALT MIX | TON | 7.68 | -5
Generic | 30500246 | BENZ(A)ANTHR | LB | ASPHALT MIX | TON | 4.6 | -9 | FLTR,FABRIC
State Specific Factors | 30500246 | BENZ(A)ANTHR | LB | ASPHALT MIX | TON | 4.6 | -9
Generic | 30500246 | BENZ(GHI)PE | LB | ASPHALT MIX | TON | 5 | -10 | FLTR,FABRIC
State Specific Factors | 30500246 | BENZ(GHI)PE | LB | ASPHALT MIX | TON | 8.35 | -8
Generic | 30500246 | BENZENE | LB | ASPHALT MIX | TON | 2.8 | -4 | FLTR,FABRIC
State Specific Factors | 30500246 | BENZENE | LB | ASPHALT MIX | TON | 2.8 | -4
Generic | 30500246 | BENZO(A)PYRE | LB | ASPHALT MIX | TON | 3.1 | -10 | FLTR,FABRIC
State Specific Factors | 30500246 | BENZO(A)PYRE | LB | ASPHALT MIX | TON | 3.1 | -10
Generic | 30500246 | BENZO(B)FLUO | LB | ASPHALT MIX | TON | 9.4 | -9 | FLTR,FABRIC
State Specific Factors | 30500246 | BENZO(B)FLUO | LB | ASPHALT MIX | TON | 9.4 | -9
Generic | 30500246 | BENZO(K)FLUO | LB | ASPHALT MIX | TON | 1.3 | -8 | FLTR,FABRIC
State Specific Factors | 30500246 | BENZO(K)FLUO | LB | ASPHALT MIX | TON | 1.3 | -8
Generic | 30500246 | BERYLLIUM | LB | ASPHALT MIX | TON | 1.5 | -7 | FLTR,FABRIC
State Specific Factors | 30500246 | BERYLLIUM | LB | ASPHALT MIX | TON | 2.51 | -5
Generic | 30500246 | CADMIUM | LB | ASPHALT MIX | TON | 6.1 | -7 | FLTR,FABRIC
State Specific Factors | 30500246 | CADMIUM | LB | ASPHALT MIX | TON | 1.02 | -4
Generic | 30500246 | CHROMIUM | LB | ASPHALT MIX | TON | 5.7 | -7 | FLTR,FABRIC
State Specific Factors | 30500246 | CHROMIUM | LB | ASPHALT MIX | TON | 9.52 | -5
Generic | 30500246 | CHROMIUM VI | LB | ASPHALT MIX | TON | 4.8 | -8 | FLTR,FABRIC
State Specific Factors | 30500246 | CHROMIUM VI | LB | ASPHALT MIX | TON | 8.02 | -6
Generic | 30500246 | CHRYSENE | LB | ASPHALT MIX | TON | 3.8 | -9 | FLTR,FABRIC
State Specific Factors | 30500246 | CHRYSENE | LB | ASPHALT MIX | TON | 3.8 | -9
Generic | 30500246 | CO | LB | ASPHALT MIX | TON | 4 | -1
Generic | 30500246 | CO2 | LB | ASPHALT MIX | TON | 3.7 | 1
Generic | 30500246 | COPPER | LB | ASPHALT MIX | TON | 2.8 | -6 | FLTR,FABRIC
State Specific Factors | 30500246 | COPPER | LB | ASPHALT MIX | TON | 4.68 | -4
Generic | 30500246 | DIBENZAHAN | LB | ASPHALT MIX | TON | 9.5 | -11 | FLTR,FABRIC
State Specific Factors | 30500246 | DIBENZAHAN | LB | ASPHALT MIX | TON | 9.5 | -11
Generic | 30500246 | ETHYLBENZENE | LB | ASPHALT MIX | TON | 2.2 | -3 | FLTR,FABRIC
State Specific Factors | 30500246 | ETHYLBENZENE | LB | ASPHALT MIX | TON | 2.2 | -3
Generic | 30500246 | FLUORANTHENE | LB | ASPHALT MIX | TON | 1.6 | -7 | FLTR,FABRIC
State Specific Factors | 30500246 | FLUORANTHENE | LB | ASPHALT MIX | TON | 1.6 | -7
Generic | 30500246 | FLUORENE | LB | ASPHALT MIX | TON | 1.6 | -6 | FLTR,FABRIC
State Specific Factors | 30500246 | FLUORENE | LB | ASPHALT MIX | TON | 1.6 | -6
Generic | 30500246 | FORMALDEHYDE | LB | ASPHALT MIX | TON | 7.4 | -4 | FLTR,FABRIC
State Specific Factors | 30500246 | FORMALDEHYDE | LB | ASPHALT MIX | TON | 7.4 | -4
Generic | 30500246 | INDN(123CDPY | LB | ASPHALT MIX | TON | 3 | -10 | FLTR,FABRIC
State Specific Factors | 30500246 | INDN(123CDPY | LB | ASPHALT MIX | TON | 3 | -10
Generic | 30500246 | LEAD | LB | ASPHALT MIX | TON | 8.9 | -7 | FLTR,FABRIC
State Specific Factors | 30500246 | LEAD | LB | ASPHALT MIX | TON | 1.49 | -4
Generic | 30500246 | MANGANESE | LB | ASPHALT MIX | TON | 6.9 | -6 | FLTR,FABRIC
State Specific Factors | 30500246 | MANGANESE | LB | ASPHALT MIX | TON | 1.15 | -3
Generic | 30500246 | MERCURY | LB | ASPHALT MIX | TON | 4.1 | -7 | FLTR,FABRIC
State Specific Factors | 30500246 | MERCURY | LB | ASPHALT MIX | TON | 4.1 | -7
Generic | 30500246 | METHANE | LB | ASPHALT MIX | TON | 7.4 | -3
Generic | 30500246 | METHYLNAPHT2 | LB | ASPHALT MIX | TON | 7.1 | -5 | FLTR,FABRIC
State Specific Factors | 30500246 | METHYLNAPHT2 | LB | ASPHALT MIX | TON | 7.1 | -5
Generic | 30500246 | NAPHTHALENE | LB | ASPHALT MIX | TON | 3.6 | -5 | FLTR,FABRIC
State Specific Factors | 30500246 | NAPHTHALENE | LB | ASPHALT MIX | TON | 3.6 | -5
Generic | 30500246 | NICKEL | LB | ASPHALT MIX | TON | 3 | -6 | FLTR,FABRIC
State Specific Factors | 30500246 | NICKEL | LB | ASPHALT MIX | TON | 5.01 | -4
Generic | 30500246 | NOX | LB | ASPHALT MIX | TON | 1.2 | -1
Generic | 30500246 | PHENANTHRENE | LB | ASPHALT MIX | TON | 2.6 | -6 | FLTR,FABRIC
State Specific Factors | 30500246 | PHENANTHRENE | LB | ASPHALT MIX | TON | 2.6 | -6
Generic | 30500246 | PM10,PRIMARY | LB | ASPHALT MIX | TON | 2.7 | -2 | FLTR,FABRIC
Generic | 30500246 | PM10,PRIMARY | LB | ASPHALT MIX | TON | 4.5 | 0
Generic | 30500246 | PM2.5,FLTRBL | LB | ASPHALT MIX | TON | 8.3 | -3 | FLTR,FABRIC
Generic | 30500246 | PM2.5,FLTRBL | LB | ASPHALT MIX | TON | 2.7 | -1
Generic | 30500246 | PYRENE | LB | ASPHALT MIX | TON | 6.2 | -8 | FLTR,FABRIC
State Specific Factors | 30500246 | PYRENE | LB | ASPHALT MIX | TON | 6.2 | -8
Generic | 30500246 | QUINONE | LB | ASPHALT MIX | TON | 2.7 | -4 | FLTR,FABRIC
State Specific Factors | 30500246 | QUINONE | LB | ASPHALT MIX | TON | 2.7 | -4
Generic | 30500246 | SELENIUM | LB | ASPHALT MIX | TON | 4.9 | -7 | FLTR,FABRIC
State Specific Factors | 30500246 | SELENIUM | LB | ASPHALT MIX | TON | 8.18 | -5
Generic | 30500246 | SO2 | LB | ASPHALT MIX | TON | 8.8 | -2
Generic | 30500246 | TOLUENE | LB | ASPHALT MIX | TON | 1 | -3 | FLTR,FABRIC
State Specific Factors | 30500246 | TOLUENE | LB | ASPHALT MIX | TON | 1 | -3
Generic | 30500246 | VOC | LB | ASPHALT MIX | TON | 8.2 | -3
Generic | 30500246 | XYLENES ISO | LB | ASPHALT MIX | TON | 2.7 | -3 | FLTR,FABRIC
State Specific Factors | 30500246 | XYLENES ISO | LB | ASPHALT MIX | TON | 2.7 | -3
Generic | 30500247 | ACENAPHTHEN | LB | ASPHALT MIX | TON | 9 | -7 | FLTR,FABRIC
State Specific Factors | 30500247 | ACENAPHTHEN | LB | ASPHALT MIX | TON | 9 | -7
Generic | 30500247 | ACENAPHTHYL | LB | ASPHALT MIX | TON | 5.8 | -7 | FLTR,FABRIC
State Specific Factors | 30500247 | ACENAPHTHYL | LB | ASPHALT MIX | TON | 5.8 | -7
Generic | 30500247 | ACETALDEHYDE | LB | ASPHALT MIX | TON | 3.2 | -4 | FLTR,FABRIC
State Specific Factors | 30500247 | ACETALDEHYDE | LB | ASPHALT MIX | TON | 3.2 | -4
Generic | 30500247 | ANTHRACENE | LB | ASPHALT MIX | TON | 2.1 | -7 | FLTR,FABRIC
State Specific Factors | 30500247 | ANTHRACENE | LB | ASPHALT MIX | TON | 2.1 | -7
Generic | 30500247 | ARSENIC | LB | ASPHALT MIX | TON | 4.6 | -7 | FLTR,FABRIC
State Specific Factors | 30500247 | ARSENIC | LB | ASPHALT MIX | TON | 7.68 | -5
Generic | 30500247 | BENZ(A)ANTHR | LB | ASPHALT MIX | TON | 4.6 | -9 | FLTR,FABRIC
State Specific Factors | 30500247 | BENZ(A)ANTHR | LB | ASPHALT MIX | TON | 4.6 | -9
Generic | 30500247 | BENZ(GHI)PE | LB | ASPHALT MIX | TON | 5 | -10 | FLTR,FABRIC
State Specific Factors | 30500247 | BENZ(GHI)PE | LB | ASPHALT MIX | TON | 8.35 | -8
Generic | 30500247 | BENZENE | LB | ASPHALT MIX | TON | 2.8 | -4 | FLTR,FABRIC
State Specific Factors | 30500247 | BENZENE | LB | ASPHALT MIX | TON | 2.8 | -4
Generic | 30500247 | BENZO(A)PYRE | LB | ASPHALT MIX | TON | 3.1 | -10 | FLTR,FABRIC
State Specific Factors | 30500247 | BENZO(A)PYRE | LB | ASPHALT MIX | TON | 3.1 | -10
Generic | 30500247 | BENZO(B)FLUO | LB | ASPHALT MIX | TON | 9.4 | -9 | FLTR,FABRIC
State Specific Factors | 30500247 | BENZO(B)FLUO | LB | ASPHALT MIX | TON | 9.4 | -9
Generic | 30500247 | BENZO(K)FLUO | LB | ASPHALT MIX | TON | 1.3 | -8 | FLTR,FABRIC
State Specific Factors | 30500247 | BENZO(K)FLUO | LB | ASPHALT MIX | TON | 1.3 | -8
Generic | 30500247 | BERYLLIUM | LB | ASPHALT MIX | TON | 1.5 | -7 | FLTR,FABRIC
State Specific Factors | 30500247 | BERYLLIUM | LB | ASPHALT MIX | TON | 2.51 | -5
Generic | 30500247 | CADMIUM | LB | ASPHALT MIX | TON | 6.1 | -7 | FLTR,FABRIC
State Specific Factors | 30500247 | CADMIUM | LB | ASPHALT MIX | TON | 1.02 | -4
Generic | 30500247 | CHROMIUM | LB | ASPHALT MIX | TON | 5.7 | -7 | FLTR,FABRIC
State Specific Factors | 30500247 | CHROMIUM | LB | ASPHALT MIX | TON | 9.52 | -5
Generic | 30500247 | CHROMIUM VI | LB | ASPHALT MIX | TON | 4.8 | -8 | FLTR,FABRIC
State Specific Factors | 30500247 | CHROMIUM VI | LB | ASPHALT MIX | TON | 8.02 | -6
Generic | 30500247 | CHRYSENE | LB | ASPHALT MIX | TON | 3.8 | -9 | FLTR,FABRIC
State Specific Factors | 30500247 | CHRYSENE | LB | ASPHALT MIX | TON | 3.8 | -9
Generic | 30500247 | CO | LB | ASPHALT MIX | TON | 4 | -1
Generic | 30500247 | CO2 | LB | ASPHALT MIX | TON | 3.7 | 1
Generic | 30500247 | COPPER | LB | ASPHALT MIX | TON | 2.8 | -6 | FLTR,FABRIC
State Specific Factors | 30500247 | COPPER | LB | ASPHALT MIX | TON | 4.68 | -4
Generic | 30500247 | DIBENZAHAN | LB | ASPHALT MIX | TON | 9.5 | -11 | FLTR,FABRIC
State Specific Factors | 30500247 | DIBENZAHAN | LB | ASPHALT MIX | TON | 9.5 | -11
Generic | 30500247 | ETHYLBENZENE | LB | ASPHALT MIX | TON | 2.2 | -3 | FLTR,FABRIC
State Specific Factors | 30500247 | ETHYLBENZENE | LB | ASPHALT MIX | TON | 2.2 | -3
Generic | 30500247 | FLUORANTHENE | LB | ASPHALT MIX | TON | 2.4 | -5 | FLTR,FABRIC
State Specific Factors | 30500247 | FLUORANTHENE | LB | ASPHALT MIX | TON | 2.4 | -5
Generic | 30500247 | FLUORENE | LB | ASPHALT MIX | TON | 1.6 | -6 | FLTR,FABRIC
State Specific Factors | 30500247 | FLUORENE | LB | ASPHALT MIX | TON | 1.6 | -6
Generic | 30500247 | FORMALDEHYDE | LB | ASPHALT MIX | TON | 7.4 | -4 | FLTR,FABRIC
State Specific Factors | 30500247 | FORMALDEHYDE | LB | ASPHALT MIX | TON | 7.4 | -4
Generic | 30500247 | INDN(123CDPY | LB | ASPHALT MIX | TON | 3 | -10 | FLTR,FABRIC
State Specific Factors | 30500247 | INDN(123CDPY | LB | ASPHALT MIX | TON | 3 | -10
Generic | 30500247 | LEAD | LB | ASPHALT MIX | TON | 1 | -5 | FLTR,FABRIC
State Specific Factors | 30500247 | LEAD | LB | ASPHALT MIX | TON | 1.49 | -4
Generic | 30500247 | MANGANESE | LB | ASPHALT MIX | TON | 6.9 | -6 | FLTR,FABRIC
State Specific Factors | 30500247 | MANGANESE | LB | ASPHALT MIX | TON | 1.15 | -3
Generic | 30500247 | MERCURY | LB | ASPHALT MIX | TON | 4.1 | -7 | FLTR,FABRIC
State Specific Factors | 30500247 | MERCURY | LB | ASPHALT MIX | TON | 4.1 | -7
Generic | 30500247 | METHANE | LB | ASPHALT MIX | TON | 7.4 | -3
Generic | 30500247 | METHYLNAPHT2 | LB | ASPHALT MIX | TON | 7.1 | -5 | FLTR,FABRIC
State Specific Factors | 30500247 | METHYLNAPHT2 | LB | ASPHALT MIX | TON | 7.1 | -5
Generic | 30500247 | NAPHTHALENE | LB | ASPHALT MIX | TON | 3.6 | -5 | FLTR,FABRIC
State Specific Factors | 30500247 | NAPHTHALENE | LB | ASPHALT MIX | TON | 3.6 | -5
Generic | 30500247 | NICKEL | LB | ASPHALT MIX | TON | 3 | -6 | FLTR,FABRIC
State Specific Factors | 30500247 | NICKEL | LB | ASPHALT MIX | TON | 5.01 | -4
Generic | 30500247 | NOX | LB | ASPHALT MIX | TON | 1.2 | -1
Generic | 30500247 | PHENANTHRENE | LB | ASPHALT MIX | TON | 3.7 | -5 | FLTR,FABRIC
State Specific Factors | 30500247 | PHENANTHRENE | LB | ASPHALT MIX | TON | 3.7 | -5
Generic | 30500247 | PM10,PRIMARY | LB | ASPHALT MIX | TON | 2.7 | -2 | FLTR,FABRIC
Generic | 30500247 | PM10,PRIMARY | LB | ASPHALT MIX | TON | 4.5 | 0
Generic | 30500247 | PM2.5,FLTRBL | LB | ASPHALT MIX | TON | 8.3 | -3 | FLTR,FABRIC
Generic | 30500247 | PM2.5,FLTRBL | LB | ASPHALT MIX | TON | 2.7 | -1
Generic | 30500247 | PYRENE | LB | ASPHALT MIX | TON | 5.5 | -5 | FLTR,FABRIC
State Specific Factors | 30500247 | PYRENE | LB | ASPHALT MIX | TON | 5.5 | -5
Generic | 30500247 | QUINONE | LB | ASPHALT MIX | TON | 2.7 | -4 | FLTR,FABRIC
State Specific Factors | 30500247 | QUINONE | LB | ASPHALT MIX | TON | 2.7 | -4
Generic | 30500247 | SELENIUM | LB | ASPHALT MIX | TON | 4.9 | -7 | FLTR,FABRIC
Generic | 30500247 | SELENIUM | LB | ASPHALT MIX | TON | 8.18 | -5
Generic | 30500247 | SO2 | LB | ASPHALT MIX | TON | 8.8 | -2
Generic | 30500247 | TOLUENE | LB | ASPHALT MIX | TON | 1 | -3 | FLTR,FABRIC
State Specific Factors | 30500247 | TOLUENE | LB | ASPHALT MIX | TON | 1 | -3
Generic | 30500247 | VOC | LB | ASPHALT MIX | TON | 3.6 | -2
Generic | 30500247 | XYLENES ISO | LB | ASPHALT MIX | TON | 2.7 | -3 | FLTR,FABRIC
State Specific Factors | 30500247 | XYLENES ISO | LB | ASPHALT MIX | TON | 2.7 | -3
Generic | 30500255 | ACENAPHTHEN | LB | ASPHALT MIX | TON | 1.4 | -6 | FLTR,FABRIC
State Specific Factors | 30500255 | ACENAPHTHEN | LB | ASPHALT MIX | TON | 1.4 | -6
Generic | 30500255 | ACENAPHTHYL | LB | ASPHALT MIX | TON | 8.6 | -6 | FLTR,FABRIC
State Specific Factors | 30500255 | ACENAPHTHYL | LB | ASPHALT MIX | TON | 8.6 | -6
Generic | 30500255 | ANTHRACENE | LB | ASPHALT MIX | TON | 2.2 | -7 | FLTR,FABRIC
State Specific Factors | 30500255 | ANTHRACENE | LB | ASPHALT MIX | TON | 2.2 | -7
Generic | 30500255 | ANTIMONY | LB | ASPHALT MIX | TON | 1.8 | -7 | FLTR,FABRIC
State Specific Factors | 30500255 | ANTIMONY | LB | ASPHALT MIX | TON | 5.09 | -5
Generic | 30500255 | ARSENIC | LB | ASPHALT MIX | TON | 5.6 | -7 | FLTR,FABRIC
State Specific Factors | 30500255 | ARSENIC | LB | ASPHALT MIX | TON | 1.58 | -4
Generic | 30500255 | BENZ(A)ANTHR | LB | ASPHALT MIX | TON | 2.1 | -7 | FLTR,FABRIC
State Specific Factors | 30500255 | BENZ(A)ANTHR | LB | ASPHALT MIX | TON | 2.1 | -7
Generic | 30500255 | BENZ(GHI)PE | LB | ASPHALT MIX | TON | 4 | -8 | FLTR,FABRIC
State Specific Factors | 30500255 | BENZ(GHI)PE | LB | ASPHALT MIX | TON | 1.13 | -5
Generic | 30500255 | BENZENE | LB | ASPHALT MIX | TON | 3.9 | -4 | FLTR,FABRIC
State Specific Factors | 30500255 | BENZENE | LB | ASPHALT MIX | TON | 3.9 | -4
Generic | 30500255 | BENZO(A)PYRE | LB | ASPHALT MIX | TON | 9.8 | -9 | FLTR,FABRIC
State Specific Factors | 30500255 | BENZO(A)PYRE | LB | ASPHALT MIX | TON | 9.8 | -9
Generic | 30500255 | BENZO(B)FLUO | LB | ASPHALT MIX | TON | 1 | -7 | FLTR,FABRIC
Generic | 30500255 | BENZO(E)PYRE | LB | ASPHALT MIX | TON | 1.1 | -7 | FLTR,FABRIC
State Specific Factors | 30500255 | BENZO(E)PYRE | LB | ASPHALT MIX | TON | 1.1 | -7
Generic | 30500255 | BENZO(K)FLUO | LB | ASPHALT MIX | TON | 4.1 | -8 | FLTR,FABRIC
State Specific Factors | 30500255 | BENZO(K)FLUO | LB | ASPHALT MIX | TON | 4.1 | -8
Generic | 30500255 | BERYLLIUM | LB | ASPHALT MIX | TON | 0 | 0 | FLTR,FABRIC
State Specific Factors | 30500255 | BERYLLIUM | LB | ASPHALT MIX | TON | 0 | 0
Generic | 30500255 | CADMIUM | LB | ASPHALT MIX | TON | 4.1 | -7 | FLTR,FABRIC
State Specific Factors | 30500255 | CADMIUM | LB | ASPHALT MIX | TON | 1.16 | -5
Generic | 30500255 | CHROMIUM | LB | ASPHALT MIX | TON | 5.5 | -6 | FLTR,FABRIC
State Specific Factors | 30500255 | CHROMIUM | LB | ASPHALT MIX | TON | 1.65 | -4
Generic | 30500255 | CHROMIUM VI | LB | ASPHALT MIX | TON | 4.5 | -7 | FLTR,FABRIC
State Specific Factors | 30500255 | CHROMIUM VI | LB | ASPHALT MIX | TON | 1.27 | -5
Generic | 30500255 | CHRYSENE | LB | ASPHALT MIX | TON | 1.8 | -7 | FLTR,FABRIC
State Specific Factors | 30500255 | CHRYSENE | LB | ASPHALT MIX | TON | 1.8 | -7
Generic | 30500255 | CO | LB | ASPHALT MIX | TON | 1.3 | -1
Generic | 30500255 | CO2 | LB | ASPHALT MIX | TON | 3.3 | 1
Generic | 30500255 | COBALT | LB | ASPHALT MIX | TON | 2.6 | -8 | FLTR,FABRIC
State Specific Factors | 30500255 | COBALT | LB | ASPHALT MIX | TON | 7.36 | -6
Generic | 30500255 | COPPER | LB | ASPHALT MIX | TON | 3.1 | -6 | FLTR,FABRIC
State Specific Factors | 30500255 | COPPER | LB | ASPHALT MIX | TON | 8.77 | -4
Generic | 30500255 | ETHYLBENZENE | LB | ASPHALT MIX | TON | 2.4 | -4 | FLTR,FABRIC
State Specific Factors | 30500255 | ETHYLBENZENE | LB | ASPHALT MIX | TON | 2.4 | -4
Generic | 30500255 | FLUORANTHENE | LB | ASPHALT MIX | TON | 6.1 | -7 | FLTR,FABRIC
State Specific Factors | 30500255 | FLUORANTHENE | LB | ASPHALT MIX | TON | 6.1 | -7
Generic | 30500255 | FLUORENE | LB | ASPHALT MIX | TON | 3.8 | -6 | FLTR,FABRIC
State Specific Factors | 30500255 | FLUORENE | LB | ASPHALT MIX | TON | 3.8 | -6
Generic | 30500255 | FORMALDEHYDE | LB | ASPHALT MIX | TON | 3.1 | -3 | FLTR,FABRIC
State Specific Factors | 30500255 | FORMALDEHYDE | LB | ASPHALT MIX | TON | 3.1 | -3
Generic | 30500255 | HEXANE | LB | ASPHALT MIX | TON | 9.2 | -4 | FLTR,FABRIC
State Specific Factors | 30500255 | HEXANE | LB | ASPHALT MIX | TON | 9.2 | -4
Generic | 30500255 | INDN(123CDPY | LB | ASPHALT MIX | TON | 7 | -9 | FLTR,FABRIC
State Specific Factors | 30500255 | INDN(123CDPY | LB | ASPHALT MIX | TON | 7 | -9
Generic | 30500255 | LEAD | LB | ASPHALT MIX | TON | 6.2 | -7 | FLTR,FABRIC
State Specific Factors | 30500255 | LEAD | LB | ASPHALT MIX | TON | 1.75 | -4
Generic | 30500255 | MANGANESE | LB | ASPHALT MIX | TON | 7.7 | -6 | FLTR,FABRIC
State Specific Factors | 30500255 | MANGANESE | LB | ASPHALT MIX | TON | 2.18 | -3
Generic | 30500255 | MERCURY | LB | ASPHALT MIX | TON | 2.4 | -7 | FLTR,FABRIC
State Specific Factors | 30500255 | MERCURY | LB | ASPHALT MIX | TON | 2.4 | -7
Generic | 30500255 | METHANE | LB | ASPHALT MIX | TON | 1.2 | -2
Generic | 30500255 | METHYLNAPHT2 | LB | ASPHALT MIX | TON | 7.4 | -5 | FLTR,FABRIC
Generic | 30500255 | NAPHTHALENE | LB | ASPHALT MIX | TON | 9 | -5 | FLTR,FABRIC
State Specific Factors | 30500255 | NAPHTHALENE | LB | ASPHALT MIX | TON | 9 | -5
Generic | 30500255 | NICKEL | LB | ASPHALT MIX | TON | 6.3 | -5 | FLTR,FABRIC
State Specific Factors | 30500255 | NICKEL | LB | ASPHALT MIX | TON | 1.78 | -2
Generic | 30500255 | NOX | LB | ASPHALT MIX | TON | 2.6 | -2
Generic | 30500255 | PERYLENE | LB | ASPHALT MIX | TON | 8.8 | -9 | FLTR,FABRIC
State Specific Factors | 30500255 | PERYLENE | LB | ASPHALT MIX | TON | 8.8 | -9
Generic | 30500255 | PHENANTHRENE | LB | ASPHALT MIX | TON | 7.6 | -6 | FLTR,FABRIC
State Specific Factors | 30500255 | PHENANTHRENE | LB | ASPHALT MIX | TON | 7.6 | -6
Generic | 30500255 | PHOSPHORUS | LB | ASPHALT MIX | TON | 2.8 | -5 | FLTR,FABRIC
State Specific Factors | 30500255 | PHOSPHORUS | LB | ASPHALT MIX | TON | 2.8 | -5
Generic | 30500255 | PM10,PRIMARY | LB | ASPHALT MIX | TON | 2.3 | -2 | FLTR,FABRIC
Generic | 30500255 | PM10,PRIMARY | LB | ASPHALT MIX | TON | 6.5 | 0
Generic | 30500255 | PM2.5,FLTRBL | LB | ASPHALT MIX | TON | 2.9 | -3 | FLTR,FABRIC
Generic | 30500255 | PM2.5,FLTRBL | LB | ASPHALT MIX | TON | 1.5 | 0
Generic | 30500255 | PYRENE | LB | ASPHALT MIX | TON | 5.4 | -7 | FLTR,FABRIC
State Specific Factors | 30500255 | PYRENE | LB | ASPHALT MIX | TON | 5.4 | -7
Generic | 30500255 | SELENIUM | LB | ASPHALT MIX | TON | 3.5 | -7 | FLTR,FABRIC
State Specific Factors | 30500255 | SELENIUM | LB | ASPHALT MIX | TON | 9.91 | -5
Generic | 30500255 | SO2 | LB | ASPHALT MIX | TON | 3.4 | -3
Generic | 30500255 | TCE,111 | LB | ASPHALT MIX | TON | 4.8 | -5 | FLTR,FABRIC
Generic | 30500255 | TOLUENE | LB | ASPHALT MIX | TON | 1.5 | -4 | FLTR,FABRIC
State Specific Factors | 30500255 | TOLUENE | LB | ASPHALT MIX | TON | 1.5 | -4
Generic | 30500255 | TRIME-PENTAN | LB | ASPHALT MIX | TON | 4 | -5 | FLTR,FABRIC
State Specific Factors | 30500255 | TRIME-PENTAN | LB | ASPHALT MIX | TON | 4 | -5
Generic | 30500255 | VOC | LB | ASPHALT MIX | TON | 3.2 | -2
Generic | 30500255 | XYLENES ISO | LB | ASPHALT MIX | TON | 2 | -4 | FLTR,FABRIC
State Specific Factors | 30500255 | XYLENES ISO | LB | ASPHALT MIX | TON | 2 | -4
Generic | 30500256 | ACENAPHTHEN | LB | Hot Mix Asphalt | TON | 1.4 | -6 | FLTR,FABRIC
Generic | 30500256 | ACENAPHTHYL | LB | Hot Mix Asphalt | TON | 8.6 | -6 | FLTR,FABRIC
Generic | 30500256 | ANTHRACENE | LB | Hot Mix Asphalt | TON | 2.2 | -7 | FLTR,FABRIC
Generic | 30500256 | ANTIMONY | LB | Hot Mix Asphalt | TON | 1.8 | -7 | FLTR,FABRIC
Generic | 30500256 | ARSENIC | LB | Hot Mix Asphalt | TON | 5.6 | -7 | FLTR,FABRIC
Generic | 30500256 | BENZ(A)ANTHR | LB | Hot Mix Asphalt | TON | 2.1 | -7 | FLTR,FABRIC
Generic | 30500256 | BENZ(GHI)PE | LB | Hot Mix Asphalt | TON | 4 | -8 | FLTR,FABRIC
Generic | 30500256 | BENZENE | LB | Hot Mix Asphalt | TON | 3.9 | -4 | FLTR,FABRIC
Generic | 30500256 | BENZO(A)PYRE | LB | Hot Mix Asphalt | TON | 9.8 | -9 | FLTR,FABRIC
Generic | 30500256 | BENZO(B)FLUO | LB | Hot Mix Asphalt | TON | 10 | -8 | FLTR,FABRIC
Generic | 30500256 | BENZO(E)PYRE | LB | Hot Mix Asphalt | TON | 1.1 | -7 | FLTR,FABRIC
Generic | 30500256 | BENZO(K)FLUO | LB | Hot Mix Asphalt | TON | 4.1 | -8 | FLTR,FABRIC
Generic | 30500256 | CADMIUM | LB | Hot Mix Asphalt | TON | 4.1 | -7 | FLTR,FABRIC
Generic | 30500256 | CHROMIUM | LB | Hot Mix Asphalt | TON | 5.5 | -6 | FLTR,FABRIC
Generic | 30500256 | CHROMIUM VI | LB | Hot Mix Asphalt | TON | 4.5 | -7 | FLTR,FABRIC
Generic | 30500256 | CHRYSENE | LB | Hot Mix Asphalt | TON | 1.8 | -7 | FLTR,FABRIC
Generic | 30500256 | CO | LB | Hot Mix Asphalt | TON | 1.3 | -1
Generic | 30500256 | CO2 | LB | Hot Mix Asphalt | TON | 3.3 | 1
Generic | 30500256 | COBALT | LB | Hot Mix Asphalt | TON | 2.6 | -8 | FLTR,FABRIC
Generic | 30500256 | ETHYLBENZENE | LB | Hot Mix Asphalt | TON | 2.4 | -4 | FLTR,FABRIC
Generic | 30500256 | FLUORANTHENE | LB | Hot Mix Asphalt | TON | 6.1 | -7 | FLTR,FABRIC
Generic | 30500256 | FLUORENE | LB | Hot Mix Asphalt | TON | 3.8 | -6 | FLTR,FABRIC
Generic | 30500256 | FORMALDEHYDE | LB | Hot Mix Asphalt | TON | 3.1 | -3 | FLTR,FABRIC
Generic | 30500256 | HEXANE | LB | Hot Mix Asphalt | TON | 9.2 | -4 | FLTR,FABRIC
Generic | 30500256 | INDN(123CDPY | LB | Hot Mix Asphalt | TON | 7 | -9 | FLTR,FABRIC
Generic | 30500256 | LEAD | LB | Hot Mix Asphalt | TON | 6.2 | -7 | FLTR,FABRIC
Generic | 30500256 | MANGANESE | LB | Hot Mix Asphalt | TON | 7.7 | -6 | FLTR,FABRIC
Generic | 30500256 | MERCURY | LB | Hot Mix Asphalt | TON | 2.4 | -7 | FLTR,FABRIC
Generic | 30500256 | METHYLNAPHT2 | LB | Hot Mix Asphalt | TON | 7.4 | -5 | FLTR,FABRIC
Generic | 30500256 | NAPHTHALENE | LB | Hot Mix Asphalt | TON | 9 | -5 | FLTR,FABRIC
Generic | 30500256 | NICKEL | LB | Hot Mix Asphalt | TON | 6.3 | -5 | FLTR,FABRIC
Generic | 30500256 | NOX | LB | Hot Mix Asphalt | TON | 2.6 | -2
Generic | 30500256 | PERYLENE | LB | Hot Mix Asphalt | TON | 8.8 | -9 | FLTR,FABRIC
Generic | 30500256 | PHENANTHRENE | LB | Hot Mix Asphalt | TON | 7.6 | -6 | FLTR,FABRIC
Generic | 30500256 | PHOSPHORUS | LB | Hot Mix Asphalt | TON | 2.8 | -5 | FLTR,FABRIC
Generic | 30500256 | PM10,FLTRBLE | LB | Hot Mix Asphalt | TON | 3.9 | -3 | FLTR,FABRIC
Generic | 30500256 | PM10,FLTRBLE | LB | Hot Mix Asphalt | TON | 6.4 | 0
Generic | 30500256 | PM10,PRIMARY | LB | Hot Mix Asphalt | TON | 2.3 | -2 | FLTR,FABRIC
Generic | 30500256 | PM10,PRIMARY | LB | Hot Mix Asphalt | TON | 6.5 | 0
Generic | 30500256 | PM2.5,FLTRBL | LB | Hot Mix Asphalt | TON | 2.9 | -3 | FLTR,FABRIC
Generic | 30500256 | PM2.5,FLTRBL | LB | Hot Mix Asphalt | TON | 1.5 | 0
Generic | 30500256 | PYRENE | LB | Hot Mix Asphalt | TON | 5.4 | -7 | FLTR,FABRIC
Generic | 30500256 | SELENIUM | LB | Hot Mix Asphalt | TON | 3.5 | -7 | FLTR,FABRIC
Generic | 30500256 | SO2 | LB | Hot Mix Asphalt | TON | 3.4 | -3
Generic | 30500256 | TCE,111 | LB | Hot Mix Asphalt | TON | 4.8 | -5 | FLTR,FABRIC
Generic | 30500256 | TOLUENE | LB | Hot Mix Asphalt | TON | 1.5 | -4 | FLTR,FABRIC
Generic | 30500256 | TRIME-PENTAN | LB | Hot Mix Asphalt | TON | 4 | -5 | FLTR,FABRIC
Generic | 30500256 | VOC | LB | Hot Mix Asphalt | TON | 3.2 | -2
Generic | 30500256 | XYLENES ISO | LB | Hot Mix Asphalt | TON | 2 | -4 | FLTR,FABRIC
Generic | 30500257 | ACENAPHTHEN | LB | Hot Mix Asphalt | TON | 1.4 | -6 | FLTR,FABRIC
Generic | 30500257 | ACENAPHTHYL | LB | Hot Mix Asphalt | TON | 8.6 | -6 | FLTR,FABRIC
Generic | 30500257 | ANTHRACENE | LB | Hot Mix Asphalt | TON | 2.2 | -7 | FLTR,FABRIC
Generic | 30500257 | ANTIMONY | LB | Hot Mix Asphalt | TON | 1.8 | -7 | FLTR,FABRIC
Generic | 30500257 | ARSENIC | LB | Hot Mix Asphalt | TON | 5.6 | -7 | FLTR,FABRIC
Generic | 30500257 | BENZ(A)ANTHR | LB | Hot Mix Asphalt | TON | 2.1 | -7 | FLTR,FABRIC
Generic | 30500257 | BENZ(GHI)PE | LB | Hot Mix Asphalt | TON | 4 | -8 | FLTR,FABRIC
Generic | 30500257 | BENZENE | LB | Hot Mix Asphalt | TON | 3.9 | -4 | FLTR,FABRIC
Generic | 30500257 | BENZO(A)PYRE | LB | Hot Mix Asphalt | TON | 9.8 | -9 | FLTR,FABRIC
Generic | 30500257 | BENZO(B)FLUO | LB | Hot Mix Asphalt | TON | 10 | -8 | FLTR,FABRIC
Generic | 30500257 | BENZO(E)PYRE | LB | Hot Mix Asphalt | TON | 1.1 | -7 | FLTR,FABRIC
Generic | 30500257 | BENZO(K)FLUO | LB | Hot Mix Asphalt | TON | 4.1 | -8 | FLTR,FABRIC
Generic | 30500257 | CADMIUM | LB | Hot Mix Asphalt | TON | 4.1 | -7 | FLTR,FABRIC
Generic | 30500257 | CHROMIUM | LB | Hot Mix Asphalt | TON | 5.5 | -6 | FLTR,FABRIC
Generic | 30500257 | CHROMIUM VI | LB | Hot Mix Asphalt | TON | 4.5 | -7 | FLTR,FABRIC
Generic | 30500257 | CHRYSENE | LB | Hot Mix Asphalt | TON | 1.8 | -7 | FLTR,FABRIC
Generic | 30500257 | CO | LB | Hot Mix Asphalt | TON | 1.3 | -1
Generic | 30500257 | CO2 | LB | Hot Mix Asphalt | TON | 3.3 | 1
Generic | 30500257 | COBALT | LB | Hot Mix Asphalt | TON | 2.6 | -8 | FLTR,FABRIC
Generic | 30500257 | ETHYLBENZENE | LB | Hot Mix Asphalt | TON | 2.4 | -4 | FLTR,FABRIC
Generic | 30500257 | FLUORANTHENE | LB | Hot Mix Asphalt | TON | 6.1 | -7 | FLTR,FABRIC
Generic | 30500257 | FLUORENE | LB | Hot Mix Asphalt | TON | 3.8 | -6 | FLTR,FABRIC
Generic | 30500257 | FORMALDEHYDE | LB | Hot Mix Asphalt | TON | 3.1 | -3 | FLTR,FABRIC
Generic | 30500257 | HEXANE | LB | Hot Mix Asphalt | TON | 9.2 | -4 | FLTR,FABRIC
Generic | 30500257 | INDN(123CDPY | LB | Hot Mix Asphalt | TON | 7 | -9 | FLTR,FABRIC
Generic | 30500257 | LEAD | LB | Hot Mix Asphalt | TON | 6.2 | -7 | FLTR,FABRIC
Generic | 30500257 | MANGANESE | LB | Hot Mix Asphalt | TON | 7.7 | -6 | FLTR,FABRIC
Generic | 30500257 | MERCURY | LB | Hot Mix Asphalt | TON | 2.4 | -7 | FLTR,FABRIC
Generic | 30500257 | METHYLNAPHT2 | LB | Hot Mix Asphalt | TON | 7.4 | -5 | FLTR,FABRIC
Generic | 30500257 | NAPHTHALENE | LB | Hot Mix Asphalt | TON | 9 | -5 | FLTR,FABRIC
Generic | 30500257 | NICKEL | LB | Hot Mix Asphalt | TON | 6.3 | -5 | FLTR,FABRIC
Generic | 30500257 | NOX | LB | Hot Mix Asphalt | TON | 2.6 | -2
Generic | 30500257 | PERYLENE | LB | Hot Mix Asphalt | TON | 8.8 | -9 | FLTR,FABRIC
Generic | 30500257 | PHENANTHRENE | LB | Hot Mix Asphalt | TON | 7.6 | -6 | FLTR,FABRIC
Generic | 30500257 | PHOSPHORUS | LB | Hot Mix Asphalt | TON | 2.8 | -5 | FLTR,FABRIC
Generic | 30500257 | PM10,FLTRBLE | LB | Hot Mix Asphalt | TON | 3.9 | -3 | FLTR,FABRIC
Generic | 30500257 | PM10,FLTRBLE | LB | Hot Mix Asphalt | TON | 6.4 | 0
Generic | 30500257 | PM10,PRIMARY | LB | Hot Mix Asphalt | TON | 2.3 | -2 | FLTR,FABRIC
Generic | 30500257 | PM10,PRIMARY | LB | Hot Mix Asphalt | TON | 6.5 | 0
Generic | 30500257 | PM2.5,FLTRBL | LB | Hot Mix Asphalt | TON | 2.9 | -3 | FLTR,FABRIC
Generic | 30500257 | PM2.5,FLTRBL | LB | Hot Mix Asphalt | TON | 1.5 | 0
Generic | 30500257 | PYRENE | LB | Hot Mix Asphalt | TON | 5.4 | -7 | FLTR,FABRIC
Generic | 30500257 | SELENIUM | LB | Hot Mix Asphalt | TON | 3.5 | -7 | FLTR,FABRIC
Generic | 30500257 | SO2 | LB | Hot Mix Asphalt | TON | 3.4 | -3
Generic | 30500257 | TCE,111 | LB | Hot Mix Asphalt | TON | 4.8 | -5 | FLTR,FABRIC
Generic | 30500257 | TOLUENE | LB | Hot Mix Asphalt | TON | 1.5 | -4 | FLTR,FABRIC
Generic | 30500257 | TRIME-PENTAN | LB | Hot Mix Asphalt | TON | 4 | -5 | FLTR,FABRIC
Generic | 30500257 | VOC | LB | Hot Mix Asphalt | TON | 3.2 | -2
Generic | 30500257 | XYLENES ISO | LB | Hot Mix Asphalt | TON | 2 | -4 | FLTR,FABRIC
Generic | 30500258 | ACENAPHTHEN | LB | ASPHALT MIX | TON | 1.4 | -6 | FLTR,FABRIC
State Specific Factors | 30500258 | ACENAPHTHEN | LB | ASPHALT MIX | TON | 1.4 | -6
Generic | 30500258 | ACENAPHTHYL | LB | ASPHALT MIX | TON | 2.2 | -5 | FLTR,FABRIC
Generic | 30500258 | ANTHRACENE | LB | ASPHALT MIX | TON | 3.1 | -6 | FLTR,FABRIC
State Specific Factors | 30500258 | ANTHRACENE | LB | ASPHALT MIX | TON | 3.1 | -6
Generic | 30500258 | ANTIMONY | LB | ASPHALT MIX | TON | 1.8 | -7 | FLTR,FABRIC
State Specific Factors | 30500258 | ANTIMONY | LB | ASPHALT MIX | TON | 5.09 | -5
Generic | 30500258 | ARSENIC | LB | ASPHALT MIX | TON | 5.6 | -7 | FLTR,FABRIC
Generic | 30500258 | ARSENIC | LB | ASPHALT MIX | TON | 1.3 | -6
Generic | 30500258 | BENZ(A)ANTHR | LB | ASPHALT MIX | TON | 2.1 | -7 | FLTR,FABRIC
State Specific Factors | 30500258 | BENZ(A)ANTHR | LB | ASPHALT MIX | TON | 2.1 | -7
Generic | 30500258 | BENZ(GHI)PE | LB | ASPHALT MIX | TON | 4 | -8 | FLTR,FABRIC
State Specific Factors | 30500258 | BENZ(GHI)PE | LB | ASPHALT MIX | TON | 1.13 | -5
Generic | 30500258 | BENZENE | LB | ASPHALT MIX | TON | 3.9 | -4 | FLTR,FABRIC
State Specific Factors | 30500258 | BENZENE | LB | ASPHALT MIX | TON | 3.9 | -4
Generic | 30500258 | BENZO(A)PYRE | LB | ASPHALT MIX | TON | 9.8 | -9 | FLTR,FABRIC
State Specific Factors | 30500258 | BENZO(A)PYRE | LB | ASPHALT MIX | TON | 9.8 | -9
Generic | 30500258 | BENZO(B)FLUO | LB | ASPHALT MIX | TON | 1 | -7 | FLTR,FABRIC
State Specific Factors | 30500258 | BENZO(B)FLUO | LB | ASPHALT MIX | TON | 1 | -7
Generic | 30500258 | BENZO(E)PYRE | LB | ASPHALT MIX | TON | 1.1 | -7 | FLTR,FABRIC
State Specific Factors | 30500258 | BENZO(E)PYRE | LB | ASPHALT MIX | TON | 1.1 | -7
Generic | 30500258 | BENZO(K)FLUO | LB | ASPHALT MIX | TON | 4.1 | -8 | FLTR,FABRIC
State Specific Factors | 30500258 | BENZO(K)FLUO | LB | ASPHALT MIX | TON | 4.1 | -8
Generic | 30500258 | BERYLLIUM | LB | ASPHALT MIX | TON | 0 | 0 | FLTR,FABRIC
Generic | 30500258 | BERYLLIUM | LB | ASPHALT MIX | TON | 0 | 0
Generic | 30500258 | CADMIUM | LB | ASPHALT MIX | TON | 4.1 | -7 | FLTR,FABRIC
Generic | 30500258 | CADMIUM | LB | ASPHALT MIX | TON | 4.2 | -6
Generic | 30500258 | CHROMIUM | LB | ASPHALT MIX | TON | 5.5 | -6 | FLTR,FABRIC
Generic | 30500258 | CHROMIUM | LB | ASPHALT MIX | TON | 2.4 | -5
Generic | 30500258 | CHROMIUM VI | LB | ASPHALT MIX | TON | 4.5 | -7 | FLTR,FABRIC
State Specific Factors | 30500258 | CHROMIUM VI | LB | ASPHALT MIX | TON | 1.96 | -6
Generic | 30500258 | CHRYSENE | LB | ASPHALT MIX | TON | 1.8 | -7 | FLTR,FABRIC
State Specific Factors | 30500258 | CHRYSENE | LB | ASPHALT MIX | TON | 1.8 | -7
Generic | 30500258 | CO | LB | ASPHALT MIX | TON | 1.3 | -1
Generic | 30500258 | CO2 | LB | ASPHALT MIX | TON | 3.3 | 1
Generic | 30500258 | COBALT | LB | ASPHALT MIX | TON | 2.6 | -8 | FLTR,FABRIC
Generic | 30500258 | COBALT | LB | ASPHALT MIX | TON | 1.5 | -5
Generic | 30500258 | COPPER | LB | ASPHALT MIX | TON | 3.1 | -6 | FLTR,FABRIC
Generic | 30500258 | COPPER | LB | ASPHALT MIX | TON | 1.7 | -4
Generic | 30500258 | ETHYLBENZENE | LB | ASPHALT MIX | TON | 2.4 | -4 | FLTR,FABRIC
State Specific Factors | 30500258 | ETHYLBENZENE | LB | ASPHALT MIX | TON | 2.4 | -4
Generic | 30500258 | FLUORANTHENE | LB | ASPHALT MIX | TON | 6.1 | -7 | FLTR,FABRIC
State Specific Factors | 30500258 | FLUORANTHENE | LB | ASPHALT MIX | TON | 6.1 | -7
Generic | 30500258 | FLUORENE | LB | ASPHALT MIX | TON | 1.1 | -5 | FLTR,FABRIC
State Specific Factors | 30500258 | FLUORENE | LB | ASPHALT MIX | TON | 1.1 | -5
Generic | 30500258 | FORMALDEHYDE | LB | ASPHALT MIX | TON | 3.1 | -3 | FLTR,FABRIC
State Specific Factors | 30500258 | FORMALDEHYDE | LB | ASPHALT MIX | TON | 3.1 | -3
Generic | 30500258 | HEXANE | LB | ASPHALT MIX | TON | 9.2 | -4 | FLTR,FABRIC
State Specific Factors | 30500258 | HEXANE | LB | ASPHALT MIX | TON | 9.2 | -4
Generic | 30500258 | HPCDD1234678 | LB | ASPHALT MIX | TON | 4.8 | -12 | FLTR,FABRIC
Generic | 30500258 | HPCDD1234678 | LB | ASPHALT MIX | TON | 3.4 | -11
Generic | 30500258 | HPCDF1234678 | LB | ASPHALT MIX | TON | 6.5 | -12 | FLTR,FABRIC
Generic | 30500258 | HPCDF1234678 | LB | ASPHALT MIX | TON | 1.1 | -11
Generic | 30500258 | HPCDF1234789 | LB | ASPHALT MIX | TON | 2.7 | -12 | FLTR,FABRIC
State Specific Factors | 30500258 | HPCDF1234789 | LB | ASPHALT MIX | TON | 2.7 | -12
Generic | 30500258 | HXCDD,123478 | LB | ASPHALT MIX | TON | 4.2 | -13 | FLTR,FABRIC
State Specific Factors | 30500258 | HXCDD,123478 | LB | ASPHALT MIX | TON | 4.2 | -13
Generic | 30500258 | HXCDD,123678 | LB | ASPHALT MIX | TON | 1.3 | -12 | FLTR,FABRIC
State Specific Factors | 30500258 | HXCDD,123678 | LB | ASPHALT MIX | TON | 1.3 | -12
Generic | 30500258 | HXCDD,123789 | LB | ASPHALT MIX | TON | 9.8 | -13 | FLTR,FABRIC
State Specific Factors | 30500258 | HXCDD,123789 | LB | ASPHALT MIX | TON | 9.8 | -13
Generic | 30500258 | HXCDF,123478 | LB | ASPHALT MIX | TON | 4 | -12 | FLTR,FABRIC
Generic | 30500258 | HXCDF,123478 | LB | ASPHALT MIX | TON | 5.4 | -12
Generic | 30500258 | HXCDF,123678 | LB | ASPHALT MIX | TON | 1.2 | -12 | FLTR,FABRIC
State Specific Factors | 30500258 | HXCDF,123678 | LB | ASPHALT MIX | TON | 1.2 | -12
Generic | 30500258 | HXCDF,123789 | LB | ASPHALT MIX | TON | 8.4 | -12 | FLTR,FABRIC
State Specific Factors | 30500258 | HXCDF,123789 | LB | ASPHALT MIX | TON | 8.4 | -12
Generic | 30500258 | HXCDF,234678 | LB | ASPHALT MIX | TON | 1.6 | -12
Generic | 30500258 | INDN(123CDPY | LB | ASPHALT MIX | TON | 7 | -9 | FLTR,FABRIC
State Specific Factors | 30500258 | INDN(123CDPY | LB | ASPHALT MIX | TON | 7 | -9
Generic | 30500258 | LEAD | LB | ASPHALT MIX | TON | 1.5 | -5 | FLTR,FABRIC
Generic | 30500258 | LEAD | LB | ASPHALT MIX | TON | 5.4 | -4
Generic | 30500258 | MANGANESE | LB | ASPHALT MIX | TON | 7.7 | -6 | FLTR,FABRIC
Generic | 30500258 | MANGANESE | LB | ASPHALT MIX | TON | 6.5 | -4
Generic | 30500258 | MERCURY | LB | ASPHALT MIX | TON | 2.6 | -7 | FLTR,FABRIC
State Specific Factors | 30500258 | MERCURY | LB | ASPHALT MIX | TON | 2.6 | -7
Generic | 30500258 | METHANE | LB | ASPHALT MIX | TON | 1.2 | -2
Generic | 30500258 | METHYLNAPHT2 | LB | ASPHALT MIX | TON | 1.7 | -4 | FLTR,FABRIC
Generic | 30500258 | NAPHTHALENE | LB | ASPHALT MIX | TON | 6.5 | -4 | FLTR,FABRIC
State Specific Factors | 30500258 | NAPHTHALENE | LB | ASPHALT MIX | TON | 6.5 | -4
Generic | 30500258 | NICKEL | LB | ASPHALT MIX | TON | 6.3 | -5 | FLTR,FABRIC
Generic | 30500258 | NICKEL | LB | ASPHALT MIX | TON | 1.3 | -3
Generic | 30500258 | NOX | LB | ASPHALT MIX | TON | 5.5 | -2
Generic | 30500258 | OCDF,TOT | LB | ASPHALT MIX | TON | 4.8 | -12 | FLTR,FABRIC
State Specific Factors | 30500258 | OCDF,TOT | LB | ASPHALT MIX | TON | 4.8 | -12
Generic | 30500258 | PECDD,12378 | LB | ASPHALT MIX | TON | 3.1 | -13 | FLTR,FABRIC
State Specific Factors | 30500258 | PECDD,12378 | LB | ASPHALT MIX | TON | 3.1 | -13
Generic | 30500258 | PECDF,12378 | LB | ASPHALT MIX | TON | 4.3 | -12 | FLTR,FABRIC
State Specific Factors | 30500258 | PECDF,12378 | LB | ASPHALT MIX | TON | 4.3 | -12
Generic | 30500258 | PECDF,23478 | LB | ASPHALT MIX | TON | 8.4 | -13 | FLTR,FABRIC
State Specific Factors | 30500258 | PECDF,23478 | LB | ASPHALT MIX | TON | 8.4 | -13
Generic | 30500258 | PERYLENE | LB | ASPHALT MIX | TON | 8.8 | -9 | FLTR,FABRIC
State Specific Factors | 30500258 | PERYLENE | LB | ASPHALT MIX | TON | 8.8 | -9
Generic | 30500258 | PHENANTHRENE | LB | ASPHALT MIX | TON | 2.3 | -5 | FLTR,FABRIC
State Specific Factors | 30500258 | PHENANTHRENE | LB | ASPHALT MIX | TON | 2.3 | -5
Generic | 30500258 | PHOSPHORUS | LB | ASPHALT MIX | TON | 2.8 | -5 | FLTR,FABRIC
Generic | 30500258 | PHOSPHORUS | LB | ASPHALT MIX | TON | 1.2 | -3
Generic | 30500258 | PM10,PRIMARY | LB | ASPHALT MIX | TON | 2.3 | -2 | FLTR,FABRIC
Generic | 30500258 | PM10,PRIMARY | LB | ASPHALT MIX | TON | 6.5 | 0
Generic | 30500258 | PM2.5,FLTRBL | LB | ASPHALT MIX | TON | 2.9 | -3 | FLTR,FABRIC
Generic | 30500258 | PM2.5,FLTRBL | LB | ASPHALT MIX | TON | 1.5 | 0
Generic | 30500258 | PYRENE | LB | ASPHALT MIX | TON | 3 | -6 | FLTR,FABRIC
Generic | 30500258 | SELENIUM | LB | ASPHALT MIX | TON | 3.5 | -7 | FLTR,FABRIC
Generic | 30500258 | SELENIUM | LB | ASPHALT MIX | TON | 2.4 | -6
Generic | 30500258 | SO2 | LB | ASPHALT MIX | TON | 1.1 | -2
Generic | 30500258 | TCDD,2378 | LB | ASPHALT MIX | TON | 2.1 | -13 | FLTR,FABRIC
State Specific Factors | 30500258 | TCDD,2378 | LB | ASPHALT MIX | TON | 2.1 | -13
Generic | 30500258 | TCDF,2378 | LB | ASPHALT MIX | TON | 9.7 | -13 | FLTR,FABRIC
State Specific Factors | 30500258 | TCDF,2378 | LB | ASPHALT MIX | TON | 9.7 | -13
Generic | 30500258 | TCE,111 | LB | ASPHALT MIX | TON | 4.8 | -5 | FLTR,FABRIC
State Specific Factors | 30500258 | TCE,111 | LB | ASPHALT MIX | TON | 4.8 | -5
Generic | 30500258 | TOLUENE | LB | ASPHALT MIX | TON | 2.9 | -3 | FLTR,FABRIC
State Specific Factors | 30500258 | TOLUENE | LB | ASPHALT MIX | TON | 2.9 | -3
Generic | 30500258 | TRIME-PENTAN | LB | ASPHALT MIX | TON | 4 | -5 | FLTR,FABRIC
State Specific Factors | 30500258 | TRIME-PENTAN | LB | ASPHALT MIX | TON | 4 | -5
Generic | 30500258 | VOC | LB | ASPHALT MIX | TON | 3.2 | -2
Generic | 30500258 | XYLENES ISO | LB | ASPHALT MIX | TON | 2 | -4 | FLTR,FABRIC
State Specific Factors | 30500258 | XYLENES ISO | LB | ASPHALT MIX | TON | 2 | -4
Generic | 30500259 | ACENAPHTHEN | LB | ASPHALT MIX | TON | 1.4 | -6 | FLTR,FABRIC
State Specific Factors | 30500259 | ACENAPHTHEN | LB | ASPHALT MIX | TON | 1.4 | -6
Generic | 30500259 | ACENAPHTHYL | LB | ASPHALT MIX | TON | 2.2 | -5 | FLTR,FABRIC
State Specific Factors | 30500259 | ACENAPHTHYL | LB | ASPHALT MIX | TON | 2.2 | -5
Generic | 30500259 | ANTHRACENE | LB | ASPHALT MIX | TON | 3.1 | -6 | FLTR,FABRIC
State Specific Factors | 30500259 | ANTHRACENE | LB | ASPHALT MIX | TON | 3.1 | -6
Generic | 30500259 | ANTIMONY | LB | ASPHALT MIX | TON | 1.8 | -7 | FLTR,FABRIC
State Specific Factors | 30500259 | ANTIMONY | LB | ASPHALT MIX | TON | 5.09 | -5
Generic | 30500259 | ARSENIC | LB | ASPHALT MIX | TON | 5.6 | -7 | FLTR,FABRIC
Generic | 30500259 | ARSENIC | LB | ASPHALT MIX | TON | 1.3 | -6
Generic | 30500259 | BENZ(A)ANTHR | LB | ASPHALT MIX | TON | 2.1 | -7 | FLTR,FABRIC
State Specific Factors | 30500259 | BENZ(A)ANTHR | LB | ASPHALT MIX | TON | 2.1 | -7
Generic | 30500259 | BENZ(GHI)PE | LB | ASPHALT MIX | TON | 4 | -8 | FLTR,FABRIC
State Specific Factors | 30500259 | BENZ(GHI)PE | LB | ASPHALT MIX | TON | 1.13 | -5
Generic | 30500259 | BENZENE | LB | ASPHALT MIX | TON | 3.9 | -4 | FLTR,FABRIC
State Specific Factors | 30500259 | BENZENE | LB | ASPHALT MIX | TON | 3.9 | -4
Generic | 30500259 | BENZO(A)PYRE | LB | ASPHALT MIX | TON | 9.8 | -9 | FLTR,FABRIC
State Specific Factors | 30500259 | BENZO(A)PYRE | LB | ASPHALT MIX | TON | 9.8 | -9
Generic | 30500259 | BENZO(B)FLUO | LB | ASPHALT MIX | TON | 1 | -7 | FLTR,FABRIC
State Specific Factors | 30500259 | BENZO(B)FLUO | LB | ASPHALT MIX | TON | 1 | -7
Generic | 30500259 | BENZO(E)PYRE | LB | ASPHALT MIX | TON | 1.1 | -7 | FLTR,FABRIC
State Specific Factors | 30500259 | BENZO(E)PYRE | LB | ASPHALT MIX | TON | 1.1 | -7
Generic | 30500259 | BENZO(K)FLUO | LB | ASPHALT MIX | TON | 4.1 | -8 | FLTR,FABRIC
State Specific Factors | 30500259 | BENZO(K)FLUO | LB | ASPHALT MIX | TON | 4.1 | -8
Generic | 30500259 | BERYLLIUM | LB | ASPHALT MIX | TON | 0 | 0 | FLTR,FABRIC
Generic | 30500259 | BERYLLIUM | LB | ASPHALT MIX | TON | 0 | 0
Generic | 30500259 | CADMIUM | LB | ASPHALT MIX | TON | 4.1 | -7 | FLTR,FABRIC
Generic | 30500259 | CADMIUM | LB | ASPHALT MIX | TON | 4.2 | -6
Generic | 30500259 | CHROMIUM | LB | ASPHALT MIX | TON | 5.5 | -6 | FLTR,FABRIC
Generic | 30500259 | CHROMIUM | LB | ASPHALT MIX | TON | 2.4 | -5
Generic | 30500259 | CHROMIUM VI | LB | ASPHALT MIX | TON | 4.5 | -7 | FLTR,FABRIC
State Specific Factors | 30500259 | CHROMIUM VI | LB | ASPHALT MIX | TON | 1.96 | -6
Generic | 30500259 | CHRYSENE | LB | ASPHALT MIX | TON | 1.8 | -7 | FLTR,FABRIC
State Specific Factors | 30500259 | CHRYSENE | LB | ASPHALT MIX | TON | 1.8 | -7
Generic | 30500259 | CO | LB | ASPHALT MIX | TON | 1.3 | -1
Generic | 30500259 | CO2 | LB | ASPHALT MIX | TON | 3.3 | 1
Generic | 30500259 | COBALT | LB | ASPHALT MIX | TON | 2.6 | -8 | FLTR,FABRIC
Generic | 30500259 | COBALT | LB | ASPHALT MIX | TON | 1.5 | -5
Generic | 30500259 | COPPER | LB | ASPHALT MIX | TON | 3.1 | -6 | FLTR,FABRIC
Generic | 30500259 | COPPER | LB | ASPHALT MIX | TON | 1.7 | -4
Generic | 30500259 | ETHYLBENZENE | LB | ASPHALT MIX | TON | 2.4 | -4 | FLTR,FABRIC
State Specific Factors | 30500259 | ETHYLBENZENE | LB | ASPHALT MIX | TON | 2.4 | -4
Generic | 30500259 | FLUORANTHENE | LB | ASPHALT MIX | TON | 6.1 | -7 | FLTR,FABRIC
State Specific Factors | 30500259 | FLUORANTHENE | LB | ASPHALT MIX | TON | 6.1 | -7
Generic | 30500259 | FLUORENE | LB | ASPHALT MIX | TON | 1.1 | -5 | FLTR,FABRIC
State Specific Factors | 30500259 | FLUORENE | LB | ASPHALT MIX | TON | 1.1 | -5
Generic | 30500259 | FORMALDEHYDE | LB | ASPHALT MIX | TON | 3.1 | -3 | FLTR,FABRIC
State Specific Factors | 30500259 | FORMALDEHYDE | LB | ASPHALT MIX | TON | 3.1 | -3
Generic | 30500259 | HEXANE | LB | ASPHALT MIX | TON | 9.2 | -4 | FLTR,FABRIC
State Specific Factors | 30500259 | HEXANE | LB | ASPHALT MIX | TON | 9.2 | -4
Generic | 30500259 | HPCDD1234678 | LB | ASPHALT MIX | TON | 4.8 | -12 | FLTR,FABRIC
Generic | 30500259 | HPCDD1234678 | LB | ASPHALT MIX | TON | 3.4 | -11
Generic | 30500259 | HPCDF1234678 | LB | ASPHALT MIX | TON | 6.5 | -12 | FLTR,FABRIC
Generic | 30500259 | HPCDF1234678 | LB | ASPHALT MIX | TON | 1.1 | -11
Generic | 30500259 | HPCDF1234789 | LB | ASPHALT MIX | TON | 2.7 | -12 | FLTR,FABRIC
State Specific Factors | 30500259 | HPCDF1234789 | LB | ASPHALT MIX | TON | 2.7 | -12
Generic | 30500259 | HXCDD,123478 | LB | ASPHALT MIX | TON | 4.2 | -13 | FLTR,FABRIC
State Specific Factors | 30500259 | HXCDD,123478 | LB | ASPHALT MIX | TON | 4.2 | -13
Generic | 30500259 | HXCDD,123678 | LB | ASPHALT MIX | TON | 1.3 | -12 | FLTR,FABRIC
State Specific Factors | 30500259 | HXCDD,123678 | LB | ASPHALT MIX | TON | 1.3 | -12
Generic | 30500259 | HXCDD,123789 | LB | ASPHALT MIX | TON | 9.8 | -13 | FLTR,FABRIC
State Specific Factors | 30500259 | HXCDD,123789 | LB | ASPHALT MIX | TON | 9.8 | -13
Generic | 30500259 | HXCDF,123478 | LB | ASPHALT MIX | TON | 4 | -12 | FLTR,FABRIC
Generic | 30500259 | HXCDF,123478 | LB | ASPHALT MIX | TON | 5.4 | -12
Generic | 30500259 | HXCDF,123678 | LB | ASPHALT MIX | TON | 1.2 | -12 | FLTR,FABRIC
State Specific Factors | 30500259 | HXCDF,123678 | LB | ASPHALT MIX | TON | 1.2 | -12
Generic | 30500259 | HXCDF,123789 | LB | ASPHALT MIX | TON | 8.4 | -12 | FLTR,FABRIC
State Specific Factors | 30500259 | HXCDF,123789 | LB | ASPHALT MIX | TON | 8.4 | -12
Generic | 30500259 | HXCDF,234678 | LB | ASPHALT MIX | TON | 1.9 | -12 | FLTR,FABRIC
Generic | 30500259 | HXCDF,234678 | LB | ASPHALT MIX | TON | 1.6 | -12
Generic | 30500259 | INDN(123CDPY | LB | ASPHALT MIX | TON | 7 | -9 | FLTR,FABRIC
State Specific Factors | 30500259 | INDN(123CDPY | LB | ASPHALT MIX | TON | 7 | -9
Generic | 30500259 | LEAD | LB | ASPHALT MIX | TON | 1.5 | -5 | FLTR,FABRIC
Generic | 30500259 | LEAD | LB | ASPHALT MIX | TON | 5.4 | -4
Generic | 30500259 | MANGANESE | LB | ASPHALT MIX | TON | 7.7 | -6 | FLTR,FABRIC
Generic | 30500259 | MANGANESE | LB | ASPHALT MIX | TON | 6.5 | -4
Generic | 30500259 | MERCURY | LB | ASPHALT MIX | TON | 2.6 | -7 | FLTR,FABRIC
State Specific Factors | 30500259 | MERCURY | LB | ASPHALT MIX | TON | 2.6 | -7
Generic | 30500259 | METHANE | LB | ASPHALT MIX | TON | 1.2 | -2
Generic | 30500259 | METHYLNAPHT2 | LB | ASPHALT MIX | TON | 1.7 | -4 | FLTR,FABRIC
State Specific Factors | 30500259 | METHYLNAPHT2 | LB | ASPHALT MIX | TON | 1.7 | -4
Generic | 30500259 | NAPHTHALENE | LB | ASPHALT MIX | TON | 6.5 | -4 | FLTR,FABRIC
State Specific Factors | 30500259 | NAPHTHALENE | LB | ASPHALT MIX | TON | 6.5 | -4
Generic | 30500259 | NICKEL | LB | ASPHALT MIX | TON | 6.3 | -5 | FLTR,FABRIC
Generic | 30500259 | NICKEL | LB | ASPHALT MIX | TON | 1.3 | -3
Generic | 30500259 | NOX | LB | ASPHALT MIX | TON | 5.5 | -2
Generic | 30500259 | OCDF,TOT | LB | ASPHALT MIX | TON | 4.8 | -12 | FLTR,FABRIC
State Specific Factors | 30500259 | OCDF,TOT | LB | ASPHALT MIX | TON | 4.8 | -12
Generic | 30500259 | PECDD,12378 | LB | ASPHALT MIX | TON | 3.1 | -13 | FLTR,FABRIC
State Specific Factors | 30500259 | PECDD,12378 | LB | ASPHALT MIX | TON | 3.1 | -13
Generic | 30500259 | PECDF,12378 | LB | ASPHALT MIX | TON | 4.3 | -12 | FLTR,FABRIC
State Specific Factors | 30500259 | PECDF,12378 | LB | ASPHALT MIX | TON | 4.3 | -12
Generic | 30500259 | PECDF,23478 | LB | ASPHALT MIX | TON | 8.4 | -13 | FLTR,FABRIC
State Specific Factors | 30500259 | PECDF,23478 | LB | ASPHALT MIX | TON | 8.4 | -13
Generic | 30500259 | PERYLENE | LB | ASPHALT MIX | TON | 8.8 | -9 | FLTR,FABRIC
State Specific Factors | 30500259 | PERYLENE | LB | ASPHALT MIX | TON | 8.8 | -9
Generic | 30500259 | PHENANTHRENE | LB | ASPHALT MIX | TON | 2.3 | -5 | FLTR,FABRIC
State Specific Factors | 30500259 | PHENANTHRENE | LB | ASPHALT MIX | TON | 2.3 | -5
Generic | 30500259 | PHOSPHORUS | LB | ASPHALT MIX | TON | 2.8 | -5 | FLTR,FABRIC
Generic | 30500259 | PHOSPHORUS | LB | ASPHALT MIX | TON | 1.2 | -3
Generic | 30500259 | PM10,PRIMARY | LB | ASPHALT MIX | TON | 2.3 | -2 | FLTR,FABRIC
Generic | 30500259 | PM10,PRIMARY | LB | ASPHALT MIX | TON | 6.5 | 0
Generic | 30500259 | PM2.5,FLTRBL | LB | ASPHALT MIX | TON | 2.9 | -3 | FLTR,FABRIC
Generic | 30500259 | PM2.5,FLTRBL | LB | ASPHALT MIX | TON | 1.5 | 0
Generic | 30500259 | PYRENE | LB | ASPHALT MIX | TON | 3 | -6 | FLTR,FABRIC
State Specific Factors | 30500259 | PYRENE | LB | ASPHALT MIX | TON | 3 | -6
Generic | 30500259 | SELENIUM | LB | ASPHALT MIX | TON | 3.5 | -7 | FLTR,FABRIC
Generic | 30500259 | SELENIUM | LB | ASPHALT MIX | TON | 2.4 | -6
Generic | 30500259 | SO2 | LB | ASPHALT MIX | TON | 1.1 | -2
Generic | 30500259 | TCDD,2378 | LB | ASPHALT MIX | TON | 2.1 | -13 | FLTR,FABRIC
State Specific Factors | 30500259 | TCDD,2378 | LB | ASPHALT MIX | TON | 2.1 | -13
Generic | 30500259 | TCDF,2378 | LB | ASPHALT MIX | TON | 9.7 | -13 | FLTR,FABRIC
State Specific Factors | 30500259 | TCDF,2378 | LB | ASPHALT MIX | TON | 9.7 | -13
Generic | 30500259 | TCE,111 | LB | ASPHALT MIX | TON | 4.8 | -5 | FLTR,FABRIC
State Specific Factors | 30500259 | TCE,111 | LB | ASPHALT MIX | TON | 4.8 | -5
Generic | 30500259 | TOLUENE | LB | ASPHALT MIX | TON | 2.9 | -3 | FLTR,FABRIC
State Specific Factors | 30500259 | TOLUENE | LB | ASPHALT MIX | TON | 2.9 | -3
Generic | 30500259 | TRIME-PENTAN | LB | ASPHALT MIX | TON | 4 | -5 | FLTR,FABRIC
State Specific Factors | 30500259 | TRIME-PENTAN | LB | ASPHALT MIX | TON | 4 | -5
Generic | 30500259 | VOC | LB | ASPHALT MIX | TON | 3.2 | -2
Generic | 30500259 | XYLENES ISO | LB | ASPHALT MIX | TON | 2 | -4 | FLTR,FABRIC
State Specific Factors | 30500259 | XYLENES ISO | LB | ASPHALT MIX | TON | 2 | -4
Generic | 30500260 | ACENAPHTHEN | LB | ASPHALT MIX | TON | 1.4 | -6 | FLTR,FABRIC
State Specific Factors | 30500260 | ACENAPHTHEN | LB | ASPHALT MIX | TON | 1.4 | -6
Generic | 30500260 | ACENAPHTHYL | LB | ASPHALT MIX | TON | 2.2 | -5 | FLTR,FABRIC
State Specific Factors | 30500260 | ACENAPHTHYL | LB | ASPHALT MIX | TON | 2.2 | -5
Generic | 30500260 | ANTHRACENE | LB | ASPHALT MIX | TON | 3.1 | -6 | FLTR,FABRIC
State Specific Factors | 30500260 | ANTHRACENE | LB | ASPHALT MIX | TON | 3.1 | -6
Generic | 30500260 | ANTIMONY | LB | ASPHALT MIX | TON | 1.8 | -7 | FLTR,FABRIC
State Specific Factors | 30500260 | ANTIMONY | LB | ASPHALT MIX | TON | 5.09 | -5
Generic | 30500260 | ARSENIC | LB | ASPHALT MIX | TON | 5.6 | -7 | FLTR,FABRIC
Generic | 30500260 | ARSENIC | LB | ASPHALT MIX | TON | 1.3 | -6
Generic | 30500260 | BENZ(A)ANTHR | LB | ASPHALT MIX | TON | 2.1 | -7 | FLTR,FABRIC
State Specific Factors | 30500260 | BENZ(A)ANTHR | LB | ASPHALT MIX | TON | 2.1 | -7
Generic | 30500260 | BENZ(GHI)PE | LB | ASPHALT MIX | TON | 4 | -8 | FLTR,FABRIC
State Specific Factors | 30500260 | BENZ(GHI)PE | LB | ASPHALT MIX | TON | 1.13 | -5
Generic | 30500260 | BENZENE | LB | ASPHALT MIX | TON | 3.9 | -4 | FLTR,FABRIC
State Specific Factors | 30500260 | BENZENE | LB | ASPHALT MIX | TON | 3.9 | -4
Generic | 30500260 | BENZO(A)PYRE | LB | ASPHALT MIX | TON | 9.8 | -9 | FLTR,FABRIC
State Specific Factors | 30500260 | BENZO(A)PYRE | LB | ASPHALT MIX | TON | 9.8 | -9
Generic | 30500260 | BENZO(B)FLUO | LB | ASPHALT MIX | TON | 1 | -7 | FLTR,FABRIC
State Specific Factors | 30500260 | BENZO(B)FLUO | LB | ASPHALT MIX | TON | 1 | -7
Generic | 30500260 | BENZO(E)PYRE | LB | ASPHALT MIX | TON | 1.1 | -7 | FLTR,FABRIC
State Specific Factors | 30500260 | BENZO(E)PYRE | LB | ASPHALT MIX | TON | 1.1 | -7
Generic | 30500260 | BENZO(K)FLUO | LB | ASPHALT MIX | TON | 4.1 | -8 | FLTR,FABRIC
State Specific Factors | 30500260 | BENZO(K)FLUO | LB | ASPHALT MIX | TON | 4.1 | -8
Generic | 30500260 | BERYLLIUM | LB | ASPHALT MIX | TON | 0 | 0 | FLTR,FABRIC
Generic | 30500260 | BERYLLIUM | LB | ASPHALT MIX | TON | 0 | 0
Generic | 30500260 | CADMIUM | LB | ASPHALT MIX | TON | 4.1 | -7 | FLTR,FABRIC
Generic | 30500260 | CADMIUM | LB | ASPHALT MIX | TON | 4.2 | -6
Generic | 30500260 | CHROMIUM | LB | ASPHALT MIX | TON | 5.5 | -6 | FLTR,FABRIC
Generic | 30500260 | CHROMIUM | LB | ASPHALT MIX | TON | 2.4 | -5
Generic | 30500260 | CHROMIUM VI | LB | ASPHALT MIX | TON | 4.5 | -7 | FLTR,FABRIC
State Specific Factors | 30500260 | CHROMIUM VI | LB | ASPHALT MIX | TON | 1.96 | -6
Generic | 30500260 | CHRYSENE | LB | ASPHALT MIX | TON | 1.8 | -7 | FLTR,FABRIC
State Specific Factors | 30500260 | CHRYSENE | LB | ASPHALT MIX | TON | 1.8 | -7
Generic | 30500260 | CO | LB | ASPHALT MIX | TON | 1.3 | -1
Generic | 30500260 | CO2 | LB | ASPHALT MIX | TON | 3.3 | 1
Generic | 30500260 | COBALT | LB | ASPHALT MIX | TON | 2.6 | -8 | FLTR,FABRIC
Generic | 30500260 | COBALT | LB | ASPHALT MIX | TON | 1.5 | -5
Generic | 30500260 | COPPER | LB | ASPHALT MIX | TON | 3.1 | -6 | FLTR,FABRIC
Generic | 30500260 | COPPER | LB | ASPHALT MIX | TON | 1.7 | -4
Generic | 30500260 | ETHYLBENZENE | LB | ASPHALT MIX | TON | 2.4 | -4 | FLTR,FABRIC
State Specific Factors | 30500260 | ETHYLBENZENE | LB | ASPHALT MIX | TON | 2.4 | -4
Generic | 30500260 | FLUORANTHENE | LB | ASPHALT MIX | TON | 6.1 | -7 | FLTR,FABRIC
State Specific Factors | 30500260 | FLUORANTHENE | LB | ASPHALT MIX | TON | 6.1 | -7
Generic | 30500260 | FLUORENE | LB | ASPHALT MIX | TON | 1.1 | -5 | FLTR,FABRIC
State Specific Factors | 30500260 | FLUORENE | LB | ASPHALT MIX | TON | 1.1 | -5
Generic | 30500260 | FORMALDEHYDE | LB | ASPHALT MIX | TON | 3.1 | -3 | FLTR,FABRIC
State Specific Factors | 30500260 | FORMALDEHYDE | LB | ASPHALT MIX | TON | 3.1 | -3
Generic | 30500260 | HEXANE | LB | ASPHALT MIX | TON | 9.2 | -4 | FLTR,FABRIC
State Specific Factors | 30500260 | HEXANE | LB | ASPHALT MIX | TON | 9.2 | -4
Generic | 30500260 | HPCDD1234678 | LB | ASPHALT MIX | TON | 4.8 | -12 | FLTR,FABRIC
Generic | 30500260 | HPCDD1234678 | LB | ASPHALT MIX | TON | 3.4 | -11
Generic | 30500260 | HPCDF1234678 | LB | ASPHALT MIX | TON | 6.5 | -12 | FLTR,FABRIC
Generic | 30500260 | HPCDF1234678 | LB | ASPHALT MIX | TON | 1.1 | -11
Generic | 30500260 | HPCDF1234789 | LB | ASPHALT MIX | TON | 2.7 | -12 | FLTR,FABRIC
State Specific Factors | 30500260 | HPCDF1234789 | LB | ASPHALT MIX | TON | 2.7 | -12
Generic | 30500260 | HXCDD,123478 | LB | ASPHALT MIX | TON | 4.2 | -13 | FLTR,FABRIC
State Specific Factors | 30500260 | HXCDD,123478 | LB | ASPHALT MIX | TON | 4.2 | -13
Generic | 30500260 | HXCDD,123678 | LB | ASPHALT MIX | TON | 1.3 | -12 | FLTR,FABRIC
State Specific Factors | 30500260 | HXCDD,123678 | LB | ASPHALT MIX | TON | 1.3 | -12
Generic | 30500260 | HXCDD,123789 | LB | ASPHALT MIX | TON | 9.8 | -13 | FLTR,FABRIC
State Specific Factors | 30500260 | HXCDD,123789 | LB | ASPHALT MIX | TON | 9.8 | -13
Generic | 30500260 | HXCDF,123478 | LB | ASPHALT MIX | TON | 4 | -12 | FLTR,FABRIC
Generic | 30500260 | HXCDF,123478 | LB | ASPHALT MIX | TON | 5.4 | -12
Generic | 30500260 | HXCDF,123678 | LB | ASPHALT MIX | TON | 1.2 | -12 | FLTR,FABRIC
State Specific Factors | 30500260 | HXCDF,123678 | LB | ASPHALT MIX | TON | 1.2 | -12
Generic | 30500260 | HXCDF,123789 | LB | ASPHALT MIX | TON | 8.4 | -12 | FLTR,FABRIC
State Specific Factors | 30500260 | HXCDF,123789 | LB | ASPHALT MIX | TON | 8.4 | -12
Generic | 30500260 | HXCDF,234678 | LB | ASPHALT MIX | TON | 1.9 | -12 | FLTR,FABRIC
Generic | 30500260 | HXCDF,234678 | LB | ASPHALT MIX | TON | 1.6 | -12
Generic | 30500260 | INDN(123CDPY | LB | ASPHALT MIX | TON | 7 | -9 | FLTR,FABRIC
State Specific Factors | 30500260 | INDN(123CDPY | LB | ASPHALT MIX | TON | 7 | -9
Generic | 30500260 | LEAD | LB | ASPHALT MIX | TON | 1.5 | -5 | FLTR,FABRIC
Generic | 30500260 | LEAD | LB | ASPHALT MIX | TON | 5.4 | -4
Generic | 30500260 | MANGANESE | LB | ASPHALT MIX | TON | 7.7 | -6 | FLTR,FABRIC
Generic | 30500260 | MANGANESE | LB | ASPHALT MIX | TON | 6.5 | -4
Generic | 30500260 | MERCURY | LB | ASPHALT MIX | TON | 2.6 | -7 | FLTR,FABRIC
State Specific Factors | 30500260 | MERCURY | LB | ASPHALT MIX | TON | 2.6 | -7
Generic | 30500260 | METHANE | LB | ASPHALT MIX | TON | 1.2 | -2
Generic | 30500260 | METHYLNAPHT2 | LB | ASPHALT MIX | TON | 1.7 | -4 | FLTR,FABRIC
State Specific Factors | 30500260 | METHYLNAPHT2 | LB | ASPHALT MIX | TON | 1.7 | -4
Generic | 30500260 | NAPHTHALENE | LB | ASPHALT MIX | TON | 6.5 | -4 | FLTR,FABRIC
State Specific Factors | 30500260 | NAPHTHALENE | LB | ASPHALT MIX | TON | 6.5 | -4
Generic | 30500260 | NICKEL | LB | ASPHALT MIX | TON | 6.3 | -5 | FLTR,FABRIC
Generic | 30500260 | NICKEL | LB | ASPHALT MIX | TON | 1.3 | -3
Generic | 30500260 | NOX | LB | ASPHALT MIX | TON | 5.5 | -2
Generic | 30500260 | OCDF,TOT | LB | ASPHALT MIX | TON | 4.8 | -12 | FLTR,FABRIC
State Specific Factors | 30500260 | OCDF,TOT | LB | ASPHALT MIX | TON | 4.8 | -12
Generic | 30500260 | PECDD,12378 | LB | ASPHALT MIX | TON | 3.1 | -13 | FLTR,FABRIC
State Specific Factors | 30500260 | PECDD,12378 | LB | ASPHALT MIX | TON | 3.1 | -13
Generic | 30500260 | PECDF,12378 | LB | ASPHALT MIX | TON | 4.3 | -12 | FLTR,FABRIC
State Specific Factors | 30500260 | PECDF,12378 | LB | ASPHALT MIX | TON | 4.3 | -12
Generic | 30500260 | PECDF,23478 | LB | ASPHALT MIX | TON | 8.4 | -13 | FLTR,FABRIC
State Specific Factors | 30500260 | PECDF,23478 | LB | ASPHALT MIX | TON | 8.4 | -13
Generic | 30500260 | PERYLENE | LB | ASPHALT MIX | TON | 8.8 | -9 | FLTR,FABRIC
State Specific Factors | 30500260 | PERYLENE | LB | ASPHALT MIX | TON | 8.8 | -9
Generic | 30500260 | PHENANTHRENE | LB | ASPHALT MIX | TON | 2.3 | -5 | FLTR,FABRIC
State Specific Factors | 30500260 | PHENANTHRENE | LB | ASPHALT MIX | TON | 2.3 | -5
Generic | 30500260 | PHOSPHORUS | LB | ASPHALT MIX | TON | 2.8 | -5 | FLTR,FABRIC
Generic | 30500260 | PHOSPHORUS | LB | ASPHALT MIX | TON | 1.2 | -3
Generic | 30500260 | PM10,PRIMARY | LB | ASPHALT MIX | TON | 2.3 | -2 | FLTR,FABRIC
Generic | 30500260 | PM10,PRIMARY | LB | ASPHALT MIX | TON | 6.5 | 0
Generic | 30500260 | PM2.5,FLTRBL | LB | ASPHALT MIX | TON | 2.9 | -3 | FLTR,FABRIC
Generic | 30500260 | PM2.5,FLTRBL | LB | ASPHALT MIX | TON | 1.5 | 0
Generic | 30500260 | PYRENE | LB | ASPHALT MIX | TON | 3 | -6 | FLTR,FABRIC
State Specific Factors | 30500260 | PYRENE | LB | ASPHALT MIX | TON | 3 | -6
Generic | 30500260 | SELENIUM | LB | ASPHALT MIX | TON | 3.5 | -7 | FLTR,FABRIC
Generic | 30500260 | SELENIUM | LB | ASPHALT MIX | TON | 2.4 | -6
Generic | 30500260 | SO2 | LB | ASPHALT MIX | TON | 1.1 | -2
Generic | 30500260 | TCDD,2378 | LB | ASPHALT MIX | TON | 2.1 | -13 | FLTR,FABRIC
State Specific Factors | 30500260 | TCDD,2378 | LB | ASPHALT MIX | TON | 2.1 | -13
Generic | 30500260 | TCDF,2378 | LB | ASPHALT MIX | TON | 9.7 | -13 | FLTR,FABRIC
State Specific Factors | 30500260 | TCDF,2378 | LB | ASPHALT MIX | TON | 9.7 | -13
Generic | 30500260 | TCE,111 | LB | ASPHALT MIX | TON | 4.8 | -5 | FLTR,FABRIC
State Specific Factors | 30500260 | TCE,111 | LB | ASPHALT MIX | TON | 4.8 | -5
Generic | 30500260 | TOLUENE | LB | ASPHALT MIX | TON | 2.9 | -3 | FLTR,FABRIC
State Specific Factors | 30500260 | TOLUENE | LB | ASPHALT MIX | TON | 2.9 | -3
Generic | 30500260 | TRIME-PENTAN | LB | ASPHALT MIX | TON | 4 | -5 | FLTR,FABRIC
State Specific Factors | 30500260 | TRIME-PENTAN | LB | ASPHALT MIX | TON | 4 | -5
Generic | 30500260 | VOC | LB | ASPHALT MIX | TON | 3.2 | -2
Generic | 30500260 | XYLENES ISO | LB | ASPHALT MIX | TON | 2 | -4 | FLTR,FABRIC
State Specific Factors | 30500260 | XYLENES ISO | LB | ASPHALT MIX | TON | 2 | -4
Generic | 30500261 | ACENAPHTHEN | LB | ASPHALT MIX | TON | 1.4 | -6 | FLTR,FABRIC
State Specific Factors | 30500261 | ACENAPHTHEN | LB | ASPHALT MIX | TON | 1.4 | -6
Generic | 30500261 | ACENAPHTHYL | LB | ASPHALT MIX | TON | 2.2 | -5 | FLTR,FABRIC
State Specific Factors | 30500261 | ACENAPHTHYL | LB | ASPHALT MIX | TON | 2.2 | -5
Generic | 30500261 | ACETALDEHYDE | LB | ASPHALT MIX | TON | 1.3 | -3 | FLTR,FABRIC
State Specific Factors | 30500261 | ACETALDEHYDE | LB | ASPHALT MIX | TON | 1.3 | -3
Generic | 30500261 | ACETONE | LB | ASPHALT MIX | TON | 8.3 | -4 | FLTR,FABRIC
State Specific Factors | 30500261 | ACETONE | LB | ASPHALT MIX | TON | 8.3 | -4
Generic | 30500261 | ACROLEIN | LB | ASPHALT MIX | TON | 2.6 | -5 | FLTR,FABRIC
State Specific Factors | 30500261 | ACROLEIN | LB | ASPHALT MIX | TON | 2.6 | -5
Generic | 30500261 | ANTHRACENE | LB | ASPHALT MIX | TON | 3.1 | -6 | FLTR,FABRIC
State Specific Factors | 30500261 | ANTHRACENE | LB | ASPHALT MIX | TON | 3.1 | -6
Generic | 30500261 | ANTIMONY | LB | ASPHALT MIX | TON | 1.8 | -7 | FLTR,FABRIC
State Specific Factors | 30500261 | ANTIMONY | LB | ASPHALT MIX | TON | 5.09 | -5
Generic | 30500261 | ARSENIC | LB | ASPHALT MIX | TON | 5.6 | -7 | FLTR,FABRIC
State Specific Factors | 30500261 | ARSENIC | LB | ASPHALT MIX | TON | 1.3 | -6
Generic | 30500261 | BENZ(A)ANTHR | LB | ASPHALT MIX | TON | 2.1 | -7 | FLTR,FABRIC
State Specific Factors | 30500261 | BENZ(A)ANTHR | LB | ASPHALT MIX | TON | 2.1 | -7
Generic | 30500261 | BENZ(GHI)PE | LB | ASPHALT MIX | TON | 4 | -8 | FLTR,FABRIC
State Specific Factors | 30500261 | BENZ(GHI)PE | LB | ASPHALT MIX | TON | 1.13 | -5
Generic | 30500261 | BENZENE | LB | ASPHALT MIX | TON | 3.9 | -4 | FLTR,FABRIC
State Specific Factors | 30500261 | BENZENE | LB | ASPHALT MIX | TON | 3.9 | -4
Generic | 30500261 | BENZO(A)PYRE | LB | ASPHALT MIX | TON | 9.8 | -9 | FLTR,FABRIC
State Specific Factors | 30500261 | BENZO(A)PYRE | LB | ASPHALT MIX | TON | 9.8 | -9
Generic | 30500261 | BENZO(B)FLUO | LB | ASPHALT MIX | TON | 1 | -7 | FLTR,FABRIC
State Specific Factors | 30500261 | BENZO(B)FLUO | LB | ASPHALT MIX | TON | 1 | -7
Generic | 30500261 | BENZO(E)PYRE | LB | ASPHALT MIX | TON | 1.1 | -7 | FLTR,FABRIC
State Specific Factors | 30500261 | BENZO(E)PYRE | LB | ASPHALT MIX | TON | 1.1 | -7
Generic | 30500261 | BENZO(K)FLUO | LB | ASPHALT MIX | TON | 4.1 | -8 | FLTR,FABRIC
State Specific Factors | 30500261 | BENZO(K)FLUO | LB | ASPHALT MIX | TON | 4.1 | -8
Generic | 30500261 | BERYLLIUM | LB | ASPHALT MIX | TON | 0 | 0 | FLTR,FABRIC
Generic | 30500261 | BERYLLIUM | LB | ASPHALT MIX | TON | 0 | 0
Generic | 30500261 | CADMIUM | LB | ASPHALT MIX | TON | 4.1 | -7 | FLTR,FABRIC
State Specific Factors | 30500261 | CADMIUM | LB | ASPHALT MIX | TON | 4.2 | -6
Generic | 30500261 | CHROMIUM | LB | ASPHALT MIX | TON | 5.5 | -6 | FLTR,FABRIC
State Specific Factors | 30500261 | CHROMIUM | LB | ASPHALT MIX | TON | 2.4 | -5
Generic | 30500261 | CHROMIUM VI | LB | ASPHALT MIX | TON | 4.5 | -7 | FLTR,FABRIC
State Specific Factors | 30500261 | CHROMIUM VI | LB | ASPHALT MIX | TON | 1.96 | -6
Generic | 30500261 | CHRYSENE | LB | ASPHALT MIX | TON | 1.8 | -7 | FLTR,FABRIC
State Specific Factors | 30500261 | CHRYSENE | LB | ASPHALT MIX | TON | 1.8 | -7
Generic | 30500261 | CO | LB | ASPHALT MIX | TON | 1.3 | -1
Generic | 30500261 | CO2 | LB | ASPHALT MIX | TON | 3.3 | 1
Generic | 30500261 | COBALT | LB | ASPHALT MIX | TON | 2.6 | -8 | FLTR,FABRIC
State Specific Factors | 30500261 | COBALT | LB | ASPHALT MIX | TON | 1.5 | -5
Generic | 30500261 | COPPER | LB | ASPHALT MIX | TON | 3.1 | -6 | FLTR,FABRIC
State Specific Factors | 30500261 | COPPER | LB | ASPHALT MIX | TON | 1.7 | -4
Generic | 30500261 | ETHYLBENZENE | LB | ASPHALT MIX | TON | 2.4 | -4 | FLTR,FABRIC
State Specific Factors | 30500261 | ETHYLBENZENE | LB | ASPHALT MIX | TON | 2.4 | -4
Generic | 30500261 | FLUORANTHENE | LB | ASPHALT MIX | TON | 6.1 | -7 | FLTR,FABRIC
State Specific Factors | 30500261 | FLUORANTHENE | LB | ASPHALT MIX | TON | 6.1 | -7
Generic | 30500261 | FLUORENE | LB | ASPHALT MIX | TON | 1.1 | -5 | FLTR,FABRIC
State Specific Factors | 30500261 | FLUORENE | LB | ASPHALT MIX | TON | 1.1 | -5
Generic | 30500261 | FORMALDEHYDE | LB | ASPHALT MIX | TON | 3.1 | -3 | FLTR,FABRIC
State Specific Factors | 30500261 | FORMALDEHYDE | LB | ASPHALT MIX | TON | 3.1 | -3
Generic | 30500261 | HCL | LB | ASPHALT MIX | TON | 2.1 | -4
Generic | 30500261 | HEXANE | LB | ASPHALT MIX | TON | 9.2 | -4 | FLTR,FABRIC
State Specific Factors | 30500261 | HEXANE | LB | ASPHALT MIX | TON | 9.2 | -4
Generic | 30500261 | HPCDD1234678 | LB | ASPHALT MIX | TON | 4.8 | -12 | FLTR,FABRIC
Generic | 30500261 | HPCDD1234678 | LB | ASPHALT MIX | TON | 3.4 | -11
Generic | 30500261 | HPCDF1234678 | LB | ASPHALT MIX | TON | 6.5 | -12 | FLTR,FABRIC
Generic | 30500261 | HPCDF1234678 | LB | ASPHALT MIX | TON | 1.1 | -11
Generic | 30500261 | HPCDF1234789 | LB | ASPHALT MIX | TON | 2.7 | -12 | FLTR,FABRIC
State Specific Factors | 30500261 | HPCDF1234789 | LB | ASPHALT MIX | TON | 2.7 | -12
Generic | 30500261 | HXCDD,123478 | LB | ASPHALT MIX | TON | 4.2 | -13 | FLTR,FABRIC
State Specific Factors | 30500261 | HXCDD,123478 | LB | ASPHALT MIX | TON | 4.2 | -13
Generic | 30500261 | HXCDD,123678 | LB | ASPHALT MIX | TON | 1.3 | -12 | FLTR,FABRIC
State Specific Factors | 30500261 | HXCDD,123678 | LB | ASPHALT MIX | TON | 1.3 | -12
Generic | 30500261 | HXCDD,123789 | LB | ASPHALT MIX | TON | 9.8 | -13 | FLTR,FABRIC
State Specific Factors | 30500261 | HXCDD,123789 | LB | ASPHALT MIX | TON | 9.8 | -13
Generic | 30500261 | HXCDF,123478 | LB | ASPHALT MIX | TON | 4 | -12 | FLTR,FABRIC
Generic | 30500261 | HXCDF,123478 | LB | ASPHALT MIX | TON | 5.4 | -12
Generic | 30500261 | HXCDF,123678 | LB | ASPHALT MIX | TON | 1.2 | -12 | FLTR,FABRIC
State Specific Factors | 30500261 | HXCDF,123678 | LB | ASPHALT MIX | TON | 1.2 | -12
Generic | 30500261 | HXCDF,123789 | LB | ASPHALT MIX | TON | 8.4 | -12 | FLTR,FABRIC
State Specific Factors | 30500261 | HXCDF,123789 | LB | ASPHALT MIX | TON | 8.4 | -12
Generic | 30500261 | HXCDF,234678 | LB | ASPHALT MIX | TON | 1.9 | -12 | FLTR,FABRIC
Generic | 30500261 | HXCDF,234678 | LB | ASPHALT MIX | TON | 1.6 | -12
Generic | 30500261 | INDN(123CDPY | LB | ASPHALT MIX | TON | 7 | -9 | FLTR,FABRIC
State Specific Factors | 30500261 | INDN(123CDPY | LB | ASPHALT MIX | TON | 7 | -9
Generic | 30500261 | LEAD | LB | ASPHALT MIX | TON | 1.5 | -5 | FLTR,FABRIC
State Specific Factors | 30500261 | LEAD | LB | ASPHALT MIX | TON | 5.4 | -4
Generic | 30500261 | MANGANESE | LB | ASPHALT MIX | TON | 7.7 | -6 | FLTR,FABRIC
State Specific Factors | 30500261 | MANGANESE | LB | ASPHALT MIX | TON | 6.5 | -4
Generic | 30500261 | MERCURY | LB | ASPHALT MIX | TON | 2.6 | -7 | FLTR,FABRIC
State Specific Factors | 30500261 | MERCURY | LB | ASPHALT MIX | TON | 2.6 | -7
Generic | 30500261 | METH ETH KET | LB | ASPHALT MIX | TON | 2 | -5 | FLTR,FABRIC
State Specific Factors | 30500261 | METH ETH KET | LB | ASPHALT MIX | TON | 2 | -5
Generic | 30500261 | METHANE | LB | ASPHALT MIX | TON | 1.2 | -2
Generic | 30500261 | METHYLNAPHT2 | LB | ASPHALT MIX | TON | 1.7 | -4 | FLTR,FABRIC
State Specific Factors | 30500261 | METHYLNAPHT2 | LB | ASPHALT MIX | TON | 1.7 | -4
Generic | 30500261 | NAPHTHALENE | LB | ASPHALT MIX | TON | 6.5 | -4 | FLTR,FABRIC
State Specific Factors | 30500261 | NAPHTHALENE | LB | ASPHALT MIX | TON | 6.5 | -4
Generic | 30500261 | NICKEL | LB | ASPHALT MIX | TON | 6.3 | -5 | FLTR,FABRIC
State Specific Factors | 30500261 | NICKEL | LB | ASPHALT MIX | TON | 1.3 | -3
Generic | 30500261 | NOX | LB | ASPHALT MIX | TON | 5.5 | -2
Generic | 30500261 | OCDF,TOT | LB | ASPHALT MIX | TON | 4.8 | -12 | FLTR,FABRIC
State Specific Factors | 30500261 | OCDF,TOT | LB | ASPHALT MIX | TON | 4.8 | -12
Generic | 30500261 | PECDD,12378 | LB | ASPHALT MIX | TON | 3.1 | -13 | FLTR,FABRIC
State Specific Factors | 30500261 | PECDD,12378 | LB | ASPHALT MIX | TON | 3.1 | -13
Generic | 30500261 | PECDF,12378 | LB | ASPHALT MIX | TON | 4.3 | -12 | FLTR,FABRIC
State Specific Factors | 30500261 | PECDF,12378 | LB | ASPHALT MIX | TON | 4.3 | -12
Generic | 30500261 | PECDF,23478 | LB | ASPHALT MIX | TON | 8.4 | -13 | FLTR,FABRIC
State Specific Factors | 30500261 | PECDF,23478 | LB | ASPHALT MIX | TON | 8.4 | -13
Generic | 30500261 | PERYLENE | LB | ASPHALT MIX | TON | 8.8 | -9 | FLTR,FABRIC
State Specific Factors | 30500261 | PERYLENE | LB | ASPHALT MIX | TON | 8.8 | -9
Generic | 30500261 | PHENANTHRENE | LB | ASPHALT MIX | TON | 2.3 | -5 | FLTR,FABRIC
State Specific Factors | 30500261 | PHENANTHRENE | LB | ASPHALT MIX | TON | 2.3 | -5
Generic | 30500261 | PHOSPHORUS | LB | ASPHALT MIX | TON | 2.8 | -5 | FLTR,FABRIC
State Specific Factors | 30500261 | PHOSPHORUS | LB | ASPHALT MIX | TON | 1.2 | -3
Generic | 30500261 | PM10,PRIMARY | LB | ASPHALT MIX | TON | 2.3 | -2 | FLTR,FABRIC
Generic | 30500261 | PM10,PRIMARY | LB | ASPHALT MIX | TON | 6.5 | 0
Generic | 30500261 | PM2.5,FLTRBL | LB | ASPHALT MIX | TON | 2.9 | -3 | FLTR,FABRIC
Generic | 30500261 | PM2.5,FLTRBL | LB | ASPHALT MIX | TON | 1.5 | 0
Generic | 30500261 | PROPIONALDEH | LB | ASPHALT MIX | TON | 1.3 | -4 | FLTR,FABRIC
State Specific Factors | 30500261 | PROPIONALDEH | LB | ASPHALT MIX | TON | 1.3 | -4
Generic | 30500261 | PYRENE | LB | ASPHALT MIX | TON | 3 | -6 | FLTR,FABRIC
State Specific Factors | 30500261 | PYRENE | LB | ASPHALT MIX | TON | 3 | -6
Generic | 30500261 | QUINONE | LB | ASPHALT MIX | TON | 1.6 | -4 | FLTR,FABRIC
State Specific Factors | 30500261 | QUINONE | LB | ASPHALT MIX | TON | 1.6 | -4
Generic | 30500261 | SELENIUM | LB | ASPHALT MIX | TON | 3.5 | -7 | FLTR,FABRIC
State Specific Factors | 30500261 | SELENIUM | LB | ASPHALT MIX | TON | 2.4 | -6
Generic | 30500261 | SO2 | LB | ASPHALT MIX | TON | 5.8 | -2
Generic | 30500261 | TCDD,2378 | LB | ASPHALT MIX | TON | 2.1 | -13 | FLTR,FABRIC
State Specific Factors | 30500261 | TCDD,2378 | LB | ASPHALT MIX | TON | 2.1 | -13
Generic | 30500261 | TCDF,2378 | LB | ASPHALT MIX | TON | 9.7 | -13 | FLTR,FABRIC
State Specific Factors | 30500261 | TCDF,2378 | LB | ASPHALT MIX | TON | 9.7 | -13
Generic | 30500261 | TCE,111 | LB | ASPHALT MIX | TON | 4.8 | -5 | FLTR,FABRIC
State Specific Factors | 30500261 | TCE,111 | LB | ASPHALT MIX | TON | 4.8 | -5
Generic | 30500261 | TOLUENE | LB | ASPHALT MIX | TON | 2.9 | -3 | FLTR,FABRIC
State Specific Factors | 30500261 | TOLUENE | LB | ASPHALT MIX | TON | 2.9 | -3
Generic | 30500261 | TRIME-PENTAN | LB | ASPHALT MIX | TON | 4 | -5 | FLTR,FABRIC
State Specific Factors | 30500261 | TRIME-PENTAN | LB | ASPHALT MIX | TON | 4 | -5
Generic | 30500261 | VOC | LB | ASPHALT MIX | TON | 3.2 | -2
Generic | 30500261 | XYLENES ISO | LB | ASPHALT MIX | TON | 2 | -4 | FLTR,FABRIC
State Specific Factors | 30500261 | XYLENES ISO | LB | ASPHALT MIX | TON | 2 | -4
Generic | 30500262 | ACENAPHTHEN | LB | ASPHALT MIX | TON | 1.4 | -6 | FLTR,FABRIC
State Specific Factors | 30500262 | ACENAPHTHEN | LB | ASPHALT MIX | TON | 1.4 | -6
Generic | 30500262 | ACENAPHTHYL | LB | ASPHALT MIX | TON | 2.2 | -5 | FLTR,FABRIC
State Specific Factors | 30500262 | ACENAPHTHYL | LB | ASPHALT MIX | TON | 2.2 | -5
Generic | 30500262 | ACETALDEHYDE | LB | ASPHALT MIX | TON | 1.3 | -3 | FLTR,FABRIC
State Specific Factors | 30500262 | ACETALDEHYDE | LB | ASPHALT MIX | TON | 1.3 | -3
Generic | 30500262 | ACETONE | LB | ASPHALT MIX | TON | 8.3 | -4 | FLTR,FABRIC
State Specific Factors | 30500262 | ACETONE | LB | ASPHALT MIX | TON | 8.3 | -4
Generic | 30500262 | ACROLEIN | LB | ASPHALT MIX | TON | 2.6 | -5 | FLTR,FABRIC
State Specific Factors | 30500262 | ACROLEIN | LB | ASPHALT MIX | TON | 2.6 | -5
Generic | 30500262 | ANTHRACENE | LB | ASPHALT MIX | TON | 3.1 | -6 | FLTR,FABRIC
State Specific Factors | 30500262 | ANTHRACENE | LB | ASPHALT MIX | TON | 3.1 | -6
Generic | 30500262 | ANTIMONY | LB | ASPHALT MIX | TON | 1.8 | -7 | FLTR,FABRIC
State Specific Factors | 30500262 | ANTIMONY | LB | ASPHALT MIX | TON | 5.09 | -5
Generic | 30500262 | ARSENIC | LB | ASPHALT MIX | TON | 5.6 | -7 | FLTR,FABRIC
State Specific Factors | 30500262 | ARSENIC | LB | ASPHALT MIX | TON | 1.3 | -6
Generic | 30500262 | BENZ(A)ANTHR | LB | ASPHALT MIX | TON | 2.1 | -7 | FLTR,FABRIC
State Specific Factors | 30500262 | BENZ(A)ANTHR | LB | ASPHALT MIX | TON | 2.1 | -7
Generic | 30500262 | BENZ(GHI)PE | LB | ASPHALT MIX | TON | 4 | -8 | FLTR,FABRIC
State Specific Factors | 30500262 | BENZ(GHI)PE | LB | ASPHALT MIX | TON | 1.13 | -5
Generic | 30500262 | BENZENE | LB | ASPHALT MIX | TON | 3.9 | -4 | FLTR,FABRIC
State Specific Factors | 30500262 | BENZENE | LB | ASPHALT MIX | TON | 3.9 | -4
Generic | 30500262 | BENZO(A)PYRE | LB | ASPHALT MIX | TON | 9.8 | -9 | FLTR,FABRIC
State Specific Factors | 30500262 | BENZO(A)PYRE | LB | ASPHALT MIX | TON | 9.8 | -9
Generic | 30500262 | BENZO(B)FLUO | LB | ASPHALT MIX | TON | 1 | -7 | FLTR,FABRIC
State Specific Factors | 30500262 | BENZO(B)FLUO | LB | ASPHALT MIX | TON | 1 | -7
Generic | 30500262 | BENZO(E)PYRE | LB | ASPHALT MIX | TON | 1.1 | -7 | FLTR,FABRIC
State Specific Factors | 30500262 | BENZO(E)PYRE | LB | ASPHALT MIX | TON | 1.1 | -7
Generic | 30500262 | BENZO(K)FLUO | LB | ASPHALT MIX | TON | 4.1 | -8 | FLTR,FABRIC
State Specific Factors | 30500262 | BENZO(K)FLUO | LB | ASPHALT MIX | TON | 4.1 | -8
Generic | 30500262 | BERYLLIUM | LB | ASPHALT MIX | TON | 0 | 0 | FLTR,FABRIC
Generic | 30500262 | BERYLLIUM | LB | ASPHALT MIX | TON | 0 | 0
Generic | 30500262 | CADMIUM | LB | ASPHALT MIX | TON | 4.1 | -7 | FLTR,FABRIC
State Specific Factors | 30500262 | CADMIUM | LB | ASPHALT MIX | TON | 4.2 | -6
Generic | 30500262 | CHROMIUM | LB | ASPHALT MIX | TON | 5.5 | -6 | FLTR,FABRIC
State Specific Factors | 30500262 | CHROMIUM | LB | ASPHALT MIX | TON | 2.4 | -5
Generic | 30500262 | CHROMIUM VI | LB | ASPHALT MIX | TON | 4.5 | -7 | FLTR,FABRIC
State Specific Factors | 30500262 | CHROMIUM VI | LB | ASPHALT MIX | TON | 1.96 | -6
Generic | 30500262 | CHRYSENE | LB | ASPHALT MIX | TON | 1.8 | -7 | FLTR,FABRIC
State Specific Factors | 30500262 | CHRYSENE | LB | ASPHALT MIX | TON | 1.8 | -7
Generic | 30500262 | CO | LB | ASPHALT MIX | TON | 1.3 | -1
Generic | 30500262 | CO2 | LB | ASPHALT MIX | TON | 3.3 | 1
Generic | 30500262 | COBALT | LB | ASPHALT MIX | TON | 2.6 | -8 | FLTR,FABRIC
State Specific Factors | 30500262 | COBALT | LB | ASPHALT MIX | TON | 1.5 | -5
Generic | 30500262 | COPPER | LB | ASPHALT MIX | TON | 3.1 | -6 | FLTR,FABRIC
State Specific Factors | 30500262 | COPPER | LB | ASPHALT MIX | TON | 1.7 | -4
Generic | 30500262 | ETHYLBENZENE | LB | ASPHALT MIX | TON | 2.4 | -4 | FLTR,FABRIC
State Specific Factors | 30500262 | ETHYLBENZENE | LB | ASPHALT MIX | TON | 2.4 | -4
Generic | 30500262 | FLUORANTHENE | LB | ASPHALT MIX | TON | 6.1 | -7 | FLTR,FABRIC
State Specific Factors | 30500262 | FLUORANTHENE | LB | ASPHALT MIX | TON | 6.1 | -7
Generic | 30500262 | FLUORENE | LB | ASPHALT MIX | TON | 1.1 | -5 | FLTR,FABRIC
State Specific Factors | 30500262 | FLUORENE | LB | ASPHALT MIX | TON | 1.1 | -5
Generic | 30500262 | FORMALDEHYDE | LB | ASPHALT MIX | TON | 3.1 | -3 | FLTR,FABRIC
State Specific Factors | 30500262 | FORMALDEHYDE | LB | ASPHALT MIX | TON | 3.1 | -3
Generic | 30500262 | HCL | LB | ASPHALT MIX | TON | 2.1 | -4
Generic | 30500262 | HEXANE | LB | ASPHALT MIX | TON | 9.2 | -4 | FLTR,FABRIC
State Specific Factors | 30500262 | HEXANE | LB | ASPHALT MIX | TON | 9.2 | -4
Generic | 30500262 | HPCDD1234678 | LB | ASPHALT MIX | TON | 4.8 | -12 | FLTR,FABRIC
Generic | 30500262 | HPCDD1234678 | LB | ASPHALT MIX | TON | 3.4 | -11
Generic | 30500262 | HPCDF1234678 | LB | ASPHALT MIX | TON | 6.5 | -12 | FLTR,FABRIC
Generic | 30500262 | HPCDF1234678 | LB | ASPHALT MIX | TON | 1.1 | -11
Generic | 30500262 | HPCDF1234789 | LB | ASPHALT MIX | TON | 2.7 | -12 | FLTR,FABRIC
State Specific Factors | 30500262 | HPCDF1234789 | LB | ASPHALT MIX | TON | 2.7 | -12
Generic | 30500262 | HXCDD,123478 | LB | ASPHALT MIX | TON | 4.2 | -13 | FLTR,FABRIC
State Specific Factors | 30500262 | HXCDD,123478 | LB | ASPHALT MIX | TON | 4.2 | -13
Generic | 30500262 | HXCDD,123678 | LB | ASPHALT MIX | TON | 1.3 | -12 | FLTR,FABRIC
State Specific Factors | 30500262 | HXCDD,123678 | LB | ASPHALT MIX | TON | 1.3 | -12
Generic | 30500262 | HXCDD,123789 | LB | ASPHALT MIX | TON | 9.8 | -13 | FLTR,FABRIC
State Specific Factors | 30500262 | HXCDD,123789 | LB | ASPHALT MIX | TON | 9.8 | -13
Generic | 30500262 | HXCDF,123478 | LB | ASPHALT MIX | TON | 4 | -12 | FLTR,FABRIC
Generic | 30500262 | HXCDF,123478 | LB | ASPHALT MIX | TON | 5.4 | -12
Generic | 30500262 | HXCDF,123678 | LB | ASPHALT MIX | TON | 1.2 | -12 | FLTR,FABRIC
State Specific Factors | 30500262 | HXCDF,123678 | LB | ASPHALT MIX | TON | 1.2 | -12
Generic | 30500262 | HXCDF,123789 | LB | ASPHALT MIX | TON | 8.4 | -12 | FLTR,FABRIC
State Specific Factors | 30500262 | HXCDF,123789 | LB | ASPHALT MIX | TON | 8.4 | -12
Generic | 30500262 | HXCDF,234678 | LB | ASPHALT MIX | TON | 1.9 | -12 | FLTR,FABRIC
Generic | 30500262 | HXCDF,234678 | LB | ASPHALT MIX | TON | 1.6 | -12
Generic | 30500262 | INDN(123CDPY | LB | ASPHALT MIX | TON | 7 | -9 | FLTR,FABRIC
State Specific Factors | 30500262 | INDN(123CDPY | LB | ASPHALT MIX | TON | 7 | -9
Generic | 30500262 | LEAD | LB | ASPHALT MIX | TON | 1.5 | -5 | FLTR,FABRIC
State Specific Factors | 30500262 | LEAD | LB | ASPHALT MIX | TON | 5.4 | -4
Generic | 30500262 | MANGANESE | LB | ASPHALT MIX | TON | 7.7 | -6 | FLTR,FABRIC
State Specific Factors | 30500262 | MANGANESE | LB | ASPHALT MIX | TON | 6.5 | -4
Generic | 30500262 | MERCURY | LB | ASPHALT MIX | TON | 2.6 | -7 | FLTR,FABRIC
State Specific Factors | 30500262 | MERCURY | LB | ASPHALT MIX | TON | 2.6 | -7
Generic | 30500262 | METH ETH KET | LB | ASPHALT MIX | TON | 2 | -5 | FLTR,FABRIC
State Specific Factors | 30500262 | METH ETH KET | LB | ASPHALT MIX | TON | 2 | -5
Generic | 30500262 | METHANE | LB | ASPHALT MIX | TON | 1.2 | -2
Generic | 30500262 | METHYLNAPHT2 | LB | ASPHALT MIX | TON | 1.7 | -4 | FLTR,FABRIC
State Specific Factors | 30500262 | METHYLNAPHT2 | LB | ASPHALT MIX | TON | 1.7 | -4
Generic | 30500262 | NAPHTHALENE | LB | ASPHALT MIX | TON | 6.5 | -4 | FLTR,FABRIC
State Specific Factors | 30500262 | NAPHTHALENE | LB | ASPHALT MIX | TON | 6.5 | -4
Generic | 30500262 | NICKEL | LB | ASPHALT MIX | TON | 6.3 | -5 | FLTR,FABRIC
State Specific Factors | 30500262 | NICKEL | LB | ASPHALT MIX | TON | 1.3 | -3
Generic | 30500262 | NOX | LB | ASPHALT MIX | TON | 5.5 | -2
Generic | 30500262 | OCDF,TOT | LB | ASPHALT MIX | TON | 4.8 | -12 | FLTR,FABRIC
State Specific Factors | 30500262 | OCDF,TOT | LB | ASPHALT MIX | TON | 4.8 | -12
Generic | 30500262 | PECDD,12378 | LB | ASPHALT MIX | TON | 3.1 | -13 | FLTR,FABRIC
State Specific Factors | 30500262 | PECDD,12378 | LB | ASPHALT MIX | TON | 3.1 | -13
Generic | 30500262 | PECDF,12378 | LB | ASPHALT MIX | TON | 4.3 | -12 | FLTR,FABRIC
State Specific Factors | 30500262 | PECDF,12378 | LB | ASPHALT MIX | TON | 4.3 | -12
Generic | 30500262 | PECDF,23478 | LB | ASPHALT MIX | TON | 8.4 | -13 | FLTR,FABRIC
State Specific Factors | 30500262 | PECDF,23478 | LB | ASPHALT MIX | TON | 8.4 | -13
Generic | 30500262 | PERYLENE | LB | ASPHALT MIX | TON | 8.8 | -9 | FLTR,FABRIC
State Specific Factors | 30500262 | PERYLENE | LB | ASPHALT MIX | TON | 8.8 | -9
Generic | 30500262 | PHENANTHRENE | LB | ASPHALT MIX | TON | 2.3 | -5 | FLTR,FABRIC
State Specific Factors | 30500262 | PHENANTHRENE | LB | ASPHALT MIX | TON | 2.3 | -5
Generic | 30500262 | PHOSPHORUS | LB | ASPHALT MIX | TON | 2.8 | -5 | FLTR,FABRIC
State Specific Factors | 30500262 | PHOSPHORUS | LB | ASPHALT MIX | TON | 1.2 | -3
Generic | 30500262 | PM10,PRIMARY | LB | ASPHALT MIX | TON | 2.3 | -2 | FLTR,FABRIC
Generic | 30500262 | PM10,PRIMARY | LB | ASPHALT MIX | TON | 6.5 | 0
Generic | 30500262 | PM2.5,FLTRBL | LB | ASPHALT MIX | TON | 2.9 | -3 | FLTR,FABRIC
Generic | 30500262 | PM2.5,FLTRBL | LB | ASPHALT MIX | TON | 1.5 | 0
Generic | 30500262 | PROPIONALDEH | LB | ASPHALT MIX | TON | 1.3 | -4 | FLTR,FABRIC
State Specific Factors | 30500262 | PROPIONALDEH | LB | ASPHALT MIX | TON | 1.3 | -4
Generic | 30500262 | PYRENE | LB | ASPHALT MIX | TON | 3 | -6 | FLTR,FABRIC
State Specific Factors | 30500262 | PYRENE | LB | ASPHALT MIX | TON | 3 | -6
Generic | 30500262 | QUINONE | LB | ASPHALT MIX | TON | 1.6 | -4 | FLTR,FABRIC
State Specific Factors | 30500262 | QUINONE | LB | ASPHALT MIX | TON | 1.6 | -4
Generic | 30500262 | SELENIUM | LB | ASPHALT MIX | TON | 3.5 | -7 | FLTR,FABRIC
State Specific Factors | 30500262 | SELENIUM | LB | ASPHALT MIX | TON | 2.4 | -6
Generic | 30500262 | SO2 | LB | ASPHALT MIX | TON | 5.8 | -2
Generic | 30500262 | TCDD,2378 | LB | ASPHALT MIX | TON | 2.1 | -13 | FLTR,FABRIC
State Specific Factors | 30500262 | TCDD,2378 | LB | ASPHALT MIX | TON | 2.1 | -13
Generic | 30500262 | TCDF,2378 | LB | ASPHALT MIX | TON | 9.7 | -13 | FLTR,FABRIC
State Specific Factors | 30500262 | TCDF,2378 | LB | ASPHALT MIX | TON | 9.7 | -13
Generic | 30500262 | TCE,111 | LB | ASPHALT MIX | TON | 4.8 | -5 | FLTR,FABRIC
State Specific Factors | 30500262 | TCE,111 | LB | ASPHALT MIX | TON | 4.8 | -5
Generic | 30500262 | TOLUENE | LB | ASPHALT MIX | TON | 2.9 | -3 | FLTR,FABRIC
State Specific Factors | 30500262 | TOLUENE | LB | ASPHALT MIX | TON | 2.9 | -3
Generic | 30500262 | TRIME-PENTAN | LB | ASPHALT MIX | TON | 4 | -5 | FLTR,FABRIC
State Specific Factors | 30500262 | TRIME-PENTAN | LB | ASPHALT MIX | TON | 4 | -5
Generic | 30500262 | VOC | LB | ASPHALT MIX | TON | 3.2 | -2
Generic | 30500262 | XYLENES ISO | LB | ASPHALT MIX | TON | 2 | -4 | FLTR,FABRIC
State Specific Factors | 30500262 | XYLENES ISO | LB | ASPHALT MIX | TON | 2 | -4
Generic | 30500263 | ACENAPHTHEN | LB | ASPHALT MIX | TON | 1.4 | -6 | FLTR,FABRIC
State Specific Factors | 30500263 | ACENAPHTHEN | LB | ASPHALT MIX | TON | 1.4 | -6
Generic | 30500263 | ACENAPHTHYL | LB | ASPHALT MIX | TON | 2.2 | -5 | FLTR,FABRIC
State Specific Factors | 30500263 | ACENAPHTHYL | LB | ASPHALT MIX | TON | 2.2 | -5
Generic | 30500263 | ACETALDEHYDE | LB | ASPHALT MIX | TON | 1.3 | -3 | FLTR,FABRIC
State Specific Factors | 30500263 | ACETALDEHYDE | LB | ASPHALT MIX | TON | 1.3 | -3
Generic | 30500263 | ACETONE | LB | ASPHALT MIX | TON | 8.3 | -4 | FLTR,FABRIC
State Specific Factors | 30500263 | ACETONE | LB | ASPHALT MIX | TON | 8.3 | -4
Generic | 30500263 | ACROLEIN | LB | ASPHALT MIX | TON | 2.6 | -5 | FLTR,FABRIC
State Specific Factors | 30500263 | ACROLEIN | LB | ASPHALT MIX | TON | 2.6 | -5
Generic | 30500263 | ANTHRACENE | LB | ASPHALT MIX | TON | 3.1 | -6 | FLTR,FABRIC
State Specific Factors | 30500263 | ANTHRACENE | LB | ASPHALT MIX | TON | 3.1 | -6
Generic | 30500263 | ANTIMONY | LB | ASPHALT MIX | TON | 1.8 | -7 | FLTR,FABRIC
State Specific Factors | 30500263 | ANTIMONY | LB | ASPHALT MIX | TON | 5.09 | -5
Generic | 30500263 | ARSENIC | LB | ASPHALT MIX | TON | 5.6 | -7 | FLTR,FABRIC
State Specific Factors | 30500263 | ARSENIC | LB | ASPHALT MIX | TON | 1.3 | -6
Generic | 30500263 | BENZ(A)ANTHR | LB | ASPHALT MIX | TON | 2.1 | -7 | FLTR,FABRIC
State Specific Factors | 30500263 | BENZ(A)ANTHR | LB | ASPHALT MIX | TON | 2.1 | -7
Generic | 30500263 | BENZ(GHI)PE | LB | ASPHALT MIX | TON | 4 | -8 | FLTR,FABRIC
State Specific Factors | 30500263 | BENZ(GHI)PE | LB | ASPHALT MIX | TON | 1.13 | -5
Generic | 30500263 | BENZENE | LB | ASPHALT MIX | TON | 3.9 | -4 | FLTR,FABRIC
State Specific Factors | 30500263 | BENZENE | LB | ASPHALT MIX | TON | 3.9 | -4
Generic | 30500263 | BENZO(A)PYRE | LB | ASPHALT MIX | TON | 9.8 | -9 | FLTR,FABRIC
State Specific Factors | 30500263 | BENZO(A)PYRE | LB | ASPHALT MIX | TON | 9.8 | -9
Generic | 30500263 | BENZO(B)FLUO | LB | ASPHALT MIX | TON | 1 | -7 | FLTR,FABRIC
State Specific Factors | 30500263 | BENZO(B)FLUO | LB | ASPHALT MIX | TON | 1 | -7
Generic | 30500263 | BENZO(E)PYRE | LB | ASPHALT MIX | TON | 1.1 | -7 | FLTR,FABRIC
State Specific Factors | 30500263 | BENZO(E)PYRE | LB | ASPHALT MIX | TON | 1.1 | -7
Generic | 30500263 | BENZO(K)FLUO | LB | ASPHALT MIX | TON | 4.1 | -8 | FLTR,FABRIC
State Specific Factors | 30500263 | BENZO(K)FLUO | LB | ASPHALT MIX | TON | 4.1 | -8
Generic | 30500263 | BERYLLIUM | LB | ASPHALT MIX | TON | 0 | 0 | FLTR,FABRIC
Generic | 30500263 | BERYLLIUM | LB | ASPHALT MIX | TON | 0 | 0
Generic | 30500263 | CADMIUM | LB | ASPHALT MIX | TON | 4.1 | -7 | FLTR,FABRIC
State Specific Factors | 30500263 | CADMIUM | LB | ASPHALT MIX | TON | 4.2 | -6
Generic | 30500263 | CHROMIUM | LB | ASPHALT MIX | TON | 5.5 | -6 | FLTR,FABRIC
State Specific Factors | 30500263 | CHROMIUM | LB | ASPHALT MIX | TON | 2.4 | -5
Generic | 30500263 | CHROMIUM VI | LB | ASPHALT MIX | TON | 4.5 | -7 | FLTR,FABRIC
State Specific Factors | 30500263 | CHROMIUM VI | LB | ASPHALT MIX | TON | 1.96 | -6
Generic | 30500263 | CHRYSENE | LB | ASPHALT MIX | TON | 1.8 | -7 | FLTR,FABRIC
State Specific Factors | 30500263 | CHRYSENE | LB | ASPHALT MIX | TON | 1.8 | -7
Generic | 30500263 | CO | LB | ASPHALT MIX | TON | 1.3 | -1
Generic | 30500263 | CO2 | LB | ASPHALT MIX | TON | 3.3 | 1
Generic | 30500263 | COBALT | LB | ASPHALT MIX | TON | 2.6 | -8 | FLTR,FABRIC
State Specific Factors | 30500263 | COBALT | LB | ASPHALT MIX | TON | 1.5 | -5
Generic | 30500263 | COPPER | LB | ASPHALT MIX | TON | 3.1 | -6 | FLTR,FABRIC
State Specific Factors | 30500263 | COPPER | LB | ASPHALT MIX | TON | 1.7 | -4
Generic | 30500263 | ETHYLBENZENE | LB | ASPHALT MIX | TON | 2.4 | -4 | FLTR,FABRIC
State Specific Factors | 30500263 | ETHYLBENZENE | LB | ASPHALT MIX | TON | 2.4 | -4
Generic | 30500263 | FLUORANTHENE | LB | ASPHALT MIX | TON | 6.1 | -7 | FLTR,FABRIC
State Specific Factors | 30500263 | FLUORANTHENE | LB | ASPHALT MIX | TON | 6.1 | -7
Generic | 30500263 | FLUORENE | LB | ASPHALT MIX | TON | 1.1 | -5 | FLTR,FABRIC
State Specific Factors | 30500263 | FLUORENE | LB | ASPHALT MIX | TON | 1.1 | -5
Generic | 30500263 | FORMALDEHYDE | LB | ASPHALT MIX | TON | 3.1 | -3 | FLTR,FABRIC
State Specific Factors | 30500263 | FORMALDEHYDE | LB | ASPHALT MIX | TON | 3.1 | -3
Generic | 30500263 | HCL | LB | ASPHALT MIX | TON | 2.1 | -4
Generic | 30500263 | HEXANE | LB | ASPHALT MIX | TON | 9.2 | -4 | FLTR,FABRIC
State Specific Factors | 30500263 | HEXANE | LB | ASPHALT MIX | TON | 9.2 | -4
Generic | 30500263 | HPCDD1234678 | LB | ASPHALT MIX | TON | 4.8 | -12 | FLTR,FABRIC
Generic | 30500263 | HPCDD1234678 | LB | ASPHALT MIX | TON | 3.4 | -11
Generic | 30500263 | HPCDF1234678 | LB | ASPHALT MIX | TON | 6.5 | -12 | FLTR,FABRIC
Generic | 30500263 | HPCDF1234678 | LB | ASPHALT MIX | TON | 1.1 | -11
Generic | 30500263 | HPCDF1234789 | LB | ASPHALT MIX | TON | 2.7 | -12 | FLTR,FABRIC
State Specific Factors | 30500263 | HPCDF1234789 | LB | ASPHALT MIX | TON | 2.7 | -12
Generic | 30500263 | HXCDD,123478 | LB | ASPHALT MIX | TON | 4.2 | -13 | FLTR,FABRIC
State Specific Factors | 30500263 | HXCDD,123478 | LB | ASPHALT MIX | TON | 4.2 | -13
Generic | 30500263 | HXCDD,123678 | LB | ASPHALT MIX | TON | 1.3 | -12 | FLTR,FABRIC
State Specific Factors | 30500263 | HXCDD,123678 | LB | ASPHALT MIX | TON | 1.3 | -12
Generic | 30500263 | HXCDD,123789 | LB | ASPHALT MIX | TON | 9.8 | -13 | FLTR,FABRIC
State Specific Factors | 30500263 | HXCDD,123789 | LB | ASPHALT MIX | TON | 9.8 | -13
Generic | 30500263 | HXCDF,123478 | LB | ASPHALT MIX | TON | 4 | -12 | FLTR,FABRIC
Generic | 30500263 | HXCDF,123478 | LB | ASPHALT MIX | TON | 5.4 | -12
Generic | 30500263 | HXCDF,123678 | LB | ASPHALT MIX | TON | 1.2 | -12 | FLTR,FABRIC
State Specific Factors | 30500263 | HXCDF,123678 | LB | ASPHALT MIX | TON | 1.2 | -12
Generic | 30500263 | HXCDF,123789 | LB | ASPHALT MIX | TON | 8.4 | -12 | FLTR,FABRIC
State Specific Factors | 30500263 | HXCDF,123789 | LB | ASPHALT MIX | TON | 8.4 | -12
Generic | 30500263 | HXCDF,234678 | LB | ASPHALT MIX | TON | 1.6 | -12
Generic | 30500263 | INDN(123CDPY | LB | ASPHALT MIX | TON | 7 | -9 | FLTR,FABRIC
State Specific Factors | 30500263 | INDN(123CDPY | LB | ASPHALT MIX | TON | 7 | -9
Generic | 30500263 | LEAD | LB | ASPHALT MIX | TON | 1.5 | -5 | FLTR,FABRIC
State Specific Factors | 30500263 | LEAD | LB | ASPHALT MIX | TON | 5.4 | -4
Generic | 30500263 | MANGANESE | LB | ASPHALT MIX | TON | 7.7 | -6 | FLTR,FABRIC
State Specific Factors | 30500263 | MANGANESE | LB | ASPHALT MIX | TON | 6.5 | -4
Generic | 30500263 | MERCURY | LB | ASPHALT MIX | TON | 2.6 | -7 | FLTR,FABRIC
State Specific Factors | 30500263 | MERCURY | LB | ASPHALT MIX | TON | 2.6 | -7
Generic | 30500263 | METH ETH KET | LB | ASPHALT MIX | TON | 2 | -5 | FLTR,FABRIC
State Specific Factors | 30500263 | METH ETH KET | LB | ASPHALT MIX | TON | 2 | -5
Generic | 30500263 | METHANE | LB | ASPHALT MIX | TON | 1.2 | -2
Generic | 30500263 | METHYLNAPHT2 | LB | ASPHALT MIX | TON | 1.7 | -4 | FLTR,FABRIC
State Specific Factors | 30500263 | METHYLNAPHT2 | LB | ASPHALT MIX | TON | 1.7 | -4
Generic | 30500263 | NAPHTHALENE | LB | ASPHALT MIX | TON | 6.5 | -4 | FLTR,FABRIC
State Specific Factors | 30500263 | NAPHTHALENE | LB | ASPHALT MIX | TON | 6.5 | -4
Generic | 30500263 | NICKEL | LB | ASPHALT MIX | TON | 6.3 | -5 | FLTR,FABRIC
State Specific Factors | 30500263 | NICKEL | LB | ASPHALT MIX | TON | 1.3 | -3
Generic | 30500263 | NOX | LB | ASPHALT MIX | TON | 5.5 | -2
Generic | 30500263 | OCDF,TOT | LB | ASPHALT MIX | TON | 4.8 | -12 | FLTR,FABRIC
State Specific Factors | 30500263 | OCDF,TOT | LB | ASPHALT MIX | TON | 4.8 | -12
Generic | 30500263 | PECDD,12378 | LB | ASPHALT MIX | TON | 3.1 | -13 | FLTR,FABRIC
State Specific Factors | 30500263 | PECDD,12378 | LB | ASPHALT MIX | TON | 3.1 | -13
Generic | 30500263 | PECDF,12378 | LB | ASPHALT MIX | TON | 4.3 | -12 | FLTR,FABRIC
State Specific Factors | 30500263 | PECDF,12378 | LB | ASPHALT MIX | TON | 4.3 | -12
Generic | 30500263 | PECDF,23478 | LB | ASPHALT MIX | TON | 8.4 | -13 | FLTR,FABRIC
State Specific Factors | 30500263 | PECDF,23478 | LB | ASPHALT MIX | TON | 8.4 | -13
Generic | 30500263 | PERYLENE | LB | ASPHALT MIX | TON | 8.8 | -9 | FLTR,FABRIC
State Specific Factors | 30500263 | PERYLENE | LB | ASPHALT MIX | TON | 8.8 | -9
Generic | 30500263 | PHENANTHRENE | LB | ASPHALT MIX | TON | 2.3 | -5 | FLTR,FABRIC
State Specific Factors | 30500263 | PHENANTHRENE | LB | ASPHALT MIX | TON | 2.3 | -5
Generic | 30500263 | PHOSPHORUS | LB | ASPHALT MIX | TON | 2.8 | -5 | FLTR,FABRIC
State Specific Factors | 30500263 | PHOSPHORUS | LB | ASPHALT MIX | TON | 1.2 | -3
Generic | 30500263 | PM10,PRIMARY | LB | ASPHALT MIX | TON | 2.3 | -2 | FLTR,FABRIC
Generic | 30500263 | PM10,PRIMARY | LB | ASPHALT MIX | TON | 6.5 | 0
Generic | 30500263 | PM2.5,FLTRBL | LB | ASPHALT MIX | TON | 2.9 | -3 | FLTR,FABRIC
Generic | 30500263 | PM2.5,FLTRBL | LB | ASPHALT MIX | TON | 1.5 | 0
Generic | 30500263 | PROPIONALDEH | LB | ASPHALT MIX | TON | 1.3 | -4 | FLTR,FABRIC
State Specific Factors | 30500263 | PROPIONALDEH | LB | ASPHALT MIX | TON | 1.3 | -4
Generic | 30500263 | PYRENE | LB | ASPHALT MIX | TON | 3 | -6 | FLTR,FABRIC
State Specific Factors | 30500263 | PYRENE | LB | ASPHALT MIX | TON | 3 | -6
Generic | 30500263 | QUINONE | LB | ASPHALT MIX | TON | 1.6 | -4 | FLTR,FABRIC
State Specific Factors | 30500263 | QUINONE | LB | ASPHALT MIX | TON | 1.6 | -4
Generic | 30500263 | SELENIUM | LB | ASPHALT MIX | TON | 3.5 | -7 | FLTR,FABRIC
State Specific Factors | 30500263 | SELENIUM | LB | ASPHALT MIX | TON | 2.4 | -6
Generic | 30500263 | SO2 | LB | ASPHALT MIX | TON | 5.8 | -2
Generic | 30500263 | TCDD,2378 | LB | ASPHALT MIX | TON | 2.1 | -13 | FLTR,FABRIC
State Specific Factors | 30500263 | TCDD,2378 | LB | ASPHALT MIX | TON | 2.1 | -13
Generic | 30500263 | TCDF,2378 | LB | ASPHALT MIX | TON | 9.7 | -13 | FLTR,FABRIC
State Specific Factors | 30500263 | TCDF,2378 | LB | ASPHALT MIX | TON | 9.7 | -13
Generic | 30500263 | TCE,111 | LB | ASPHALT MIX | TON | 4.8 | -5 | FLTR,FABRIC
State Specific Factors | 30500263 | TCE,111 | LB | ASPHALT MIX | TON | 4.8 | -5
Generic | 30500263 | TOLUENE | LB | ASPHALT MIX | TON | 2.9 | -3 | FLTR,FABRIC
State Specific Factors | 30500263 | TOLUENE | LB | ASPHALT MIX | TON | 2.9 | -3
Generic | 30500263 | TRIME-PENTAN | LB | ASPHALT MIX | TON | 4 | -5 | FLTR,FABRIC
State Specific Factors | 30500263 | TRIME-PENTAN | LB | ASPHALT MIX | TON | 4 | -5
Generic | 30500263 | VOC | LB | ASPHALT MIX | TON | 3.2 | -2
Generic | 30500263 | XYLENES ISO | LB | ASPHALT MIX | TON | 2 | -4 | FLTR,FABRIC
State Specific Factors | 30500263 | XYLENES ISO | LB | ASPHALT MIX | TON | 2 | -4
Generic | 30500270 | ACETONE | LB | ASPHALT MIX | TON | 5.1 | -7
Generic | 30500270 | BENZENE | LB | ASPHALT MIX | TON | 5.7 | -7
Generic | 30500270 | BROMOMETH | LB | ASPHALT MIX | TON | 1.1 | -7
Generic | 30500270 | CARBON DISUL | LB | ASPHALT MIX | TON | 1.4 | -7
Generic | 30500270 | CHLOROETHANE | LB | ASPHALT MIX | TON | 2.3 | -9
Generic | 30500270 | CO | LB | ASPHALT MIX | TON | 3.5 | -4
Generic | 30500270 | CUMENE | LB | ASPHALT MIX | TON | 1.2 | -6
Generic | 30500270 | ETHYLBENZENE | LB | ASPHALT MIX | TON | 3.1 | -6
Generic | 30500270 | FORMALDEHYDE | LB | ASPHALT MIX | TON | 9.7 | -7
Generic | 30500270 | HEXANE | LB | ASPHALT MIX | TON | 1.7 | -6
Generic | 30500270 | METH ETH KET | LB | ASPHALT MIX | TON | 5.4 | -7
Generic | 30500270 | METH TERT BU | LB | ASPHALT MIX | TON | 0 | 0
Generic | 30500270 | METHANE | LB | ASPHALT MIX | TON | 7.2 | -5
Generic | 30500270 | METHYL CHLOR | LB | ASPHALT MIX | TON | 1.7 | -7
Generic | 30500270 | METHYLENE CL | LB | ASPHALT MIX | TON | 0 | 0
Generic | 30500270 | PERC | LB | ASPHALT MIX | TON | 8.5 | -8
Generic | 30500270 | STYRENE | LB | ASPHALT MIX | TON | 8 | -8
Generic | 30500270 | TCE,111 | LB | ASPHALT MIX | TON | 0 | 0
Generic | 30500270 | TOLUENE | LB | ASPHALT MIX | TON | 2.3 | -6
Generic | 30500270 | TRICHLORETHY | LB | ASPHALT MIX | TON | 0 | 0
Generic | 30500270 | TRIME-PENTAN | LB | ASPHALT MIX | TON | 2 | -8
Generic | 30500270 | VOC | LB | ASPHALT MIX | TON | 1 | -3
Generic | 30500270 | XYLENE,O | LB | ASPHALT MIX | TON | 8.8 | -7
Generic | 30500270 | XYLENES ISO | LB | ASPHALT MIX | TON | 4.5 | -6
Generic | 30500301 | PM10,FLTRBLE | LB | RAW MATERIAL | TON | 4.1 | 1
Generic | 30500302 | PM10,PRIMARY | LB | RAW MATERIAL | TON | 3.2 | -3 | FLTR,FABRIC
Generic | 30500302 | PM10,PRIMARY | LB | RAW MATERIAL | TON | 5.3 | -1
Generic | 30500303 | PM10,FLTRBLE | LB | RAW MATERIAL | TON | 1.2 | 1
Generic | 30500304 | CO | LB | BRICK | TON | 7 | -2
Generic | 30500304 | NOX | LB | BRICK | TON | 2.9 | -1
Generic | 30500304 | SO2 | LB | BRICK | TON | 2 | -2
Generic | 30500304 | VOC | LB | BRICK | TON | 3 | -2
Generic | 30500308 | PM10,FLTRBLE | LB | RAW MATERIAL | TON | 1.4 | 0
Generic | 30500310 | ACETONE | LB | BRICK | TON | 3.9 | -4
Generic | 30500310 | ACRYLONITRIL | LB | BRICK | TON | 1.5 | -5
Generic | 30500310 | ANTIMONY | LB | BRICK | TON | 2.7 | -5
Generic | 30500310 | ARSENIC | LB | BRICK | TON | 3.1 | -5
Generic | 30500310 | BENZENE | LB | BRICK | TON | 5.2 | -4
Generic | 30500310 | BERYLLIUM | LB | BRICK | TON | 4.2 | -7
Generic | 30500310 | BROMOMETH | LB | BRICK | TON | 5 | -5
Generic | 30500310 | CADMIUM | LB | BRICK | TON | 1.5 | -5
Generic | 30500310 | CARBON DISUL | LB | BRICK | TON | 1.6 | -5
Generic | 30500310 | CARBON TETRA | LB | BRICK | TON | 3 | -7
Generic | 30500310 | CHLOROFORM | LB | BRICK | TON | 3 | -7
Generic | 30500310 | CHROMIUM | LB | BRICK | TON | 5.1 | -5
Generic | 30500310 | CO | LB | BRICK | TON | 1.6 | 0
Generic | 30500310 | CO2 | LB | BRICK | TON | 4.9 | 2
Generic | 30500310 | COBALT | LB | BRICK | TON | 2.1 | -6
Generic | 30500310 | CRESOL,O | LB | BRICK | TON | 2 | -9
Generic | 30500310 | DIBENZOFURAN | LB | BRICK | TON | 1.5 | -5
Generic | 30500310 | DIBUTYL PHTH | LB | BRICK | TON | 6.1 | -6
Generic | 30500310 | DIMETH PHTHA | LB | BRICK | TON | 1 | -5
Generic | 30500310 | ETHYLBENZENE | LB | BRICK | TON | 8.5 | -6
Generic | 30500310 | HCL | LB | BRICK | TON | 1.7 | -1
Generic | 30500310 | HF | LB | BRICK | TON | 3.7 | -1
Generic | 30500310 | LEAD | LB | BRICK | TON | 1.5 | -4
Generic | 30500310 | MANGANESE | LB | BRICK | TON | 1.3 | -2
Generic | 30500310 | MERCURY | LB | BRICK | TON | 7.5 | -6
Generic | 30500310 | METH ETH KET | LB | BRICK | TON | 6.6 | -6
Generic | 30500310 | METH IODIDE | LB | BRICK | TON | 2 | -4
Generic | 30500310 | METHANE | LB | BRICK | TON | 3.7 | -2
Generic | 30500310 | METHYL CHLOR | LB | BRICK | TON | 6.8 | -4
Generic | 30500310 | METHYLENE CL | LB | BRICK | TON | 7.5 | -6
Generic | 30500310 | NAPHTHALENE | LB | BRICK | TON | 3.4 | -4
Generic | 30500310 | NICKEL | LB | BRICK | TON | 7.2 | -5
Generic | 30500310 | NOX | LB | BRICK | TON | 3.7 | -1
Generic | 30500310 | PERC | LB | BRICK | TON | 3 | -7
Generic | 30500310 | PHENOL | LB | BRICK | TON | 7.2 | -5
Generic | 30500310 | PHOSPHORUS | LB | BRICK | TON | 9.8 | -4
Generic | 30500310 | PM10,PRIMARY | LB | BRICK | TON | 8.5 | -1
Generic | 30500310 | PM2.5,PRIMRY | LB | BRICK | TON | 7.5 | -1
Generic | 30500310 | SELENIUM | LB | BRICK | TON | 2.3 | -4
Generic | 30500310 | SO2 | LB | BRICK | TON | 6.7 | -1
Generic | 30500310 | STYRENE | LB | BRICK | TON | 4.4 | -7
Generic | 30500310 | TCE,111 | LB | BRICK | TON | 3 | -7
Generic | 30500310 | TOLUENE | LB | BRICK | TON | 1.1 | -4
Generic | 30500310 | TRICLETH,112 | LB | BRICK | TON | 3 | -7
Generic | 30500310 | VINYL ACETAT | LB | BRICK | TON | 3 | -7
Generic | 30500310 | VOC | LB | BRICK | TON | 2.4 | -2
Generic | 30500310 | XYLENE,O | LB | BRICK | TON | 3.8 | -6
Generic | 30500310 | XYLENES ISO | LB | BRICK | TON | 2.9 | -5
Generic | 30500311 | ACETONE | LB | BRICK | TON | 1.7 | -3
Generic | 30500311 | ANTIMONY | LB | BRICK | TON | 2.7 | -5
Generic | 30500311 | ARSENIC | LB | BRICK | TON | 3.1 | -5
Generic | 30500311 | BENZENE | LB | BRICK | TON | 2.9 | -3
Generic | 30500311 | BERYLLIUM | LB | BRICK | TON | 4.2 | -7
Generic | 30500311 | CADMIUM | LB | BRICK | TON | 1.5 | -5
Generic | 30500311 | CARBON DISUL | LB | BRICK | TON | 4.3 | -5
Generic | 30500311 | CHLORINE | LB | BRICK | TON | 1.3 | -3
Generic | 30500311 | CHLOROETHANE | LB | BRICK | TON | 5.7 | -4
Generic | 30500311 | CHROMIUM | LB | BRICK | TON | 5.1 | -5
Generic | 30500311 | CO | LB | BRICK | TON | 1.2 | 0
Generic | 30500311 | CO2 | LB | BRICK | TON | 4 | 2
Generic | 30500311 | COBALT | LB | BRICK | TON | 2.1 | -6
Generic | 30500311 | DIBUTYL PHTH | LB | BRICK | TON | 1.4 | -4
Generic | 30500311 | DICLBENZ,14 | LB | BRICK | TON | 4.8 | -5
Generic | 30500311 | ETHYLBENZENE | LB | BRICK | TON | 4.4 | -5
Generic | 30500311 | HCL | LB | BRICK | TON | 1.7 | -1
Generic | 30500311 | HF | LB | BRICK | TON | 3.7 | -1
Generic | 30500311 | LEAD | LB | BRICK | TON | 1.5 | -4
Generic | 30500311 | MANGANESE | LB | BRICK | TON | 2.9 | -4
Generic | 30500311 | MERCURY | LB | BRICK | TON | 7.5 | -6
Generic | 30500311 | METH ETH KET | LB | BRICK | TON | 2.2 | -4
Generic | 30500311 | METH IODIDE | LB | BRICK | TON | 9.3 | -5
Generic | 30500311 | METHANE | LB | BRICK | TON | 3.7 | -2
Generic | 30500311 | METHYL CHLOR | LB | BRICK | TON | 6.7 | -4
Generic | 30500311 | METHYLNAPHT2 | LB | BRICK | TON | 5.7 | -5
Generic | 30500311 | NAPHTHALENE | LB | BRICK | TON | 6.5 | -5
Generic | 30500311 | NICKEL | LB | BRICK | TON | 7.2 | -5
Generic | 30500311 | NOX | LB | BRICK | TON | 3.5 | -1
Generic | 30500311 | PERC | LB | BRICK | TON | 2.8 | -6
Generic | 30500311 | PHENOL | LB | BRICK | TON | 8.6 | -5
Generic | 30500311 | PM10,PRIMARY | LB | BRICK | TON | 8.7 | -1
Generic | 30500311 | SELENIUM | LB | BRICK | TON | 2.3 | -4
Generic | 30500311 | SO2 | LB | BRICK | TON | 6.7 | -1
Generic | 30500311 | STYRENE | LB | BRICK | TON | 2 | -5
Generic | 30500311 | TCE,111 | LB | BRICK | TON | 4.7 | -6
Generic | 30500311 | TOLUENE | LB | BRICK | TON | 1.6 | -4
Generic | 30500311 | VOC | LB | BRICK | TON | 2.4 | -2
Generic | 30500311 | XYLENE,O | LB | BRICK | TON | 5.8 | -5
Generic | 30500311 | XYLENES ISO | LB | BRICK | TON | 6.7 | -5
Generic | 30500312 | CO | LB | BRICK | TON | 1.2 | -1
Generic | 30500312 | NOX | LB | BRICK | TON | 1.05 | 0
Generic | 30500312 | PM10,FLTRBLE | LB | BRICK | TON | 3.2 | -1
Generic | 30500312 | SO2 | LB | BRICK | TON-S% | 3.95 | 0
Generic | 30500312 | VOC | LB | BRICK | TON | 7 | -3
Generic | 30500313 | ACETONE | LB | BRICK | TON | 6.8 | -4
Generic | 30500313 | ANTIMONY | LB | BRICK | TON | 2.7 | -5
Generic | 30500313 | ARSENIC | LB | BRICK | TON | 1.3 | -4
Generic | 30500313 | BENZENE | LB | BRICK | TON | 2.9 | -4
Generic | 30500313 | BERYLLIUM | LB | BRICK | TON | 1.6 | -5
Generic | 30500313 | BROMOMETH | LB | BRICK | TON | 2.4 | -5
Generic | 30500313 | CADMIUM | LB | BRICK | TON | 1.5 | -5
Generic | 30500313 | CARBON DISUL | LB | BRICK | TON | 2.3 | -6
Generic | 30500313 | CARBON TETRA | LB | BRICK | TON | 1 | -7
Generic | 30500313 | CHLOROBENZ | LB | BRICK | TON | 2.1 | -5
Generic | 30500313 | CHLOROETHANE | LB | BRICK | TON | 1.1 | -5
Generic | 30500313 | CHLOROFORM | LB | BRICK | TON | 1 | -7
Generic | 30500313 | CHROMIUM | LB | BRICK | TON | 5.1 | -5
Generic | 30500313 | CO | LB | BRICK | TON | 8 | -1
Generic | 30500313 | CO2 | LB | BRICK | TON | 3 | 2
Generic | 30500313 | COBALT | LB | BRICK | TON | 2.1 | -6
Generic | 30500313 | CRESOL,O | LB | BRICK | TON | 2.2 | -6
Generic | 30500313 | DIBENZOFURAN | LB | BRICK | TON | 3.6 | -7
Generic | 30500313 | DICLBENZ,14 | LB | BRICK | TON | 3.2 | -6
Generic | 30500313 | DICLETH,11- | LB | BRICK | TON | 5 | -6
Generic | 30500313 | DIEYLHEX PHT | LB | BRICK | TON | 7.3 | -5
Generic | 30500313 | DIMETH PHTHA | LB | BRICK | TON | 7.8 | -7
Generic | 30500313 | ETHYLBENZENE | LB | BRICK | TON | 2.1 | -5
Generic | 30500313 | HF | LB | BRICK | TON | 1.7 | -1
Generic | 30500313 | ISOPHORONE | LB | BRICK | TON | 3 | -5
Generic | 30500313 | LEAD | LB | BRICK | TON | 1.5 | -4
Generic | 30500313 | MANGANESE | LB | BRICK | TON | 2.9 | -4
Generic | 30500313 | MERCURY | LB | BRICK | TON | 9.6 | -5
Generic | 30500313 | METH ETH KET | LB | BRICK | TON | 2.5 | -4
Generic | 30500313 | METHANE | LB | BRICK | TON | 3.7 | -2
Generic | 30500313 | METHYL CHLOR | LB | BRICK | TON | 1.1 | -4
Generic | 30500313 | METHYLENE CL | LB | BRICK | TON | 8 | -7
Generic | 30500313 | METHYLNAPHT2 | LB | BRICK | TON | 1.7 | -6
Generic | 30500313 | NAPHTHALENE | LB | BRICK | TON | 6.9 | -6
Generic | 30500313 | NICKEL | LB | BRICK | TON | 7.2 | -5
Generic | 30500313 | NOX | LB | BRICK | TON | 5.1 | -1
Generic | 30500313 | PERC | LB | BRICK | TON | 1 | -7
Generic | 30500313 | PHENOL | LB | BRICK | TON | 3.5 | -5
Generic | 30500313 | PHOSPHORUS | LB | BRICK | TON | 9.8 | -4
Generic | 30500313 | PM10,PRIMARY | LB | BRICK | TON | 1.4 | 0
Generic | 30500313 | PM2.5,PRIMRY | LB | BRICK | TON | 8.7 | -1
Generic | 30500313 | SELENIUM | LB | BRICK | TON | 2.3 | -4
Generic | 30500313 | SO2 | LB | BRICK | TON | 1.2 | 0
Generic | 30500313 | STYRENE | LB | BRICK | TON | 1 | -7
Generic | 30500313 | TCE,111 | LB | BRICK | TON | 1.7 | -5
Generic | 30500313 | TOLUENE | LB | BRICK | TON | 2.5 | -4
Generic | 30500313 | TRICLETH,112 | LB | BRICK | TON | 1 | -7
Generic | 30500313 | VINYL ACETAT | LB | BRICK | TON | 1 | -7
Generic | 30500313 | VOC | LB | BRICK | TON | 2.4 | -2
Generic | 30500313 | XYLENE,O | LB | BRICK | TON | 4.7 | -5
Generic | 30500313 | XYLENES ISO | LB | BRICK | TON | 1.3 | -4
Generic | 30500314 | CO | LB | BRICK | TON | 1.5 | -1
Generic | 30500314 | NOX | LB | BRICK | TON | 5 | -1
Generic | 30500314 | PM10,FLTRBLE | LB | BRICK | TON | 3.4 | -2
Generic | 30500314 | VOC | LB | BRICK | TON | 1 | -2
Generic | 30500315 | CO | LB | BRICK | TON | 1.9 | -1
Generic | 30500315 | NOX | LB | BRICK | TON | 1.62 | 0
Generic | 30500315 | PM10,FLTRBLE | LB | BRICK | TON | 4.7 | -1
Generic | 30500315 | SO2 | LB | BRICK | TON-S% | 5.9 | 0
Generic | 30500315 | VOC | LB | BRICK | TON | 1 | -2
Generic | 30500316 | CO | LB | BRICK | TON | 2.39 | 0
Generic | 30500316 | NOX | LB | BRICK | TON | 2.35 | 0
Generic | 30500316 | PM10,FLTRBLE | LB | BRICK | TON | 1 | 1
Generic | 30500316 | SO2 | LB | BRICK | TON-S% | 1.213 | 1
Generic | 30500316 | VOC | LB | BRICK | TON | 2 | -2
Generic | 30500322 | CO | LB | BRICK | TON | 1.2 | 0 | SCRUBR,PACK,HI
Generic | 30500322 | CO | LB | BRICK | TON | 1.2 | 0 | SCRUBR,WET,MED
Generic | 30500322 | CO | LB | BRICK | TON | 1.2 | 0
Generic | 30500322 | CO2 | LB | BRICK | TON | 4 | 2 | SCRUBR,PACK,HI
Generic | 30500322 | CO2 | LB | BRICK | TON | 4 | 2 | SCRUBR,WET,MED
Generic | 30500322 | CO2 | LB | BRICK | TON | 4 | 2
Generic | 30500322 | NOX | LB | BRICK | TON | 3.5 | -1 | SCRUBR,PACK,HI
Generic | 30500322 | NOX | LB | BRICK | TON | 3.5 | -1 | SCRUBR,WET,MED
Generic | 30500322 | NOX | LB | BRICK | TON | 3.5 | -1
Generic | 30500322 | SO2 | LB | BRICK | TON | 4.9 | -3 | SCRUBR,PACK,HI
Generic | 30500322 | SO2 | LB | BRICK | TON | 1 | 0 | SCRUBR,WET,MED
Generic | 30500322 | SO2 | LB | BRICK | TON | 5.1 | 0
Generic | 30500340 | PM10,PRIMARY | LB | BRICK | TON | 5.9 | -4 | FLTR,FABRIC
State Specific Factors | 30500340 | PM10,PRIMARY | LB | BRICK | TON | 5.9 | -4
Generic | 30500342 | PM10,PRIMARY | LB | BRICK | TON | 3.6 | -3 | FLTR,FABRIC
State Specific Factors | 30500342 | PM10,PRIMARY | LB | BRICK | TON | 3.6 | -3
Generic | 30500350 | METHANE | LB | BRICK | TON | 2 | -2
Generic | 30500350 | VOC | LB | BRICK | TON | 3 | -2
Generic | 30500351 | CO | LB | BRICK | TON | 3.1 | -1
Generic | 30500351 | CO2 | LB | BRICK | TON | 7.1 | 1
Generic | 30500351 | METHANE | LB | BRICK | TON | 1.1 | -1
Generic | 30500351 | NOX | LB | BRICK | TON | 9.8 | -2
Generic | 30500351 | VOC | LB | BRICK | TON | 3 | -2
State Specific Factors | 30500355 | BENZO(B)FLUO | LB | ASPHALT MIX | TON | 1 | -7
Generic | 30500361 | ACETONE | LB | BRICK | TON | 1 | -3
Generic | 30500361 | ACRYLONITRIL | LB | BRICK | TON | 1.9 | -5
Generic | 30500361 | ANTIMONY | LB | BRICK | TON | 2.8 | -6
Generic | 30500361 | ARSENIC | LB | BRICK | TON | 2.1 | -5
Generic | 30500361 | BENZENE | LB | BRICK | TON | 5.6 | -4
Generic | 30500361 | BERYLLIUM | LB | BRICK | TON | 3.1 | -7
Generic | 30500361 | BROMOMETH | LB | BRICK | TON | 4.4 | -5
Generic | 30500361 | CADMIUM | LB | BRICK | TON | 2.2 | -5
Generic | 30500361 | CARBON DISUL | LB | BRICK | TON | 1.8 | -5
Generic | 30500361 | CARBON TETRA | LB | BRICK | TON | 3.8 | -7
Generic | 30500361 | CHLOROFORM | LB | BRICK | TON | 3.8 | -7
Generic | 30500361 | CHROMIUM | LB | BRICK | TON | 4.8 | -5
Generic | 30500361 | CRESOL,O | LB | BRICK | TON | 2.4 | -9
Generic | 30500361 | DIBENZOFURAN | LB | BRICK | TON | 2.4 | -9
Generic | 30500361 | DIBUTYL PHTH | LB | BRICK | TON | 1.6 | -5
Generic | 30500361 | DIMETH PHTHA | LB | BRICK | TON | 2.4 | -9
Generic | 30500361 | ETHYLBENZENE | LB | BRICK | TON | 1 | -5
Generic | 30500361 | HF | LB | BRICK | TON | 1.8 | -1
Generic | 30500361 | LEAD | LB | BRICK | TON | 1.2 | -4
Generic | 30500361 | MANGANESE | LB | BRICK | TON | 4.8 | -4
Generic | 30500361 | MERCURY | LB | BRICK | TON | 1.1 | -5
Generic | 30500361 | METH ETH KET | LB | BRICK | TON | 2.2 | -4
Generic | 30500361 | METH IODIDE | LB | BRICK | TON | 2.4 | -4
Generic | 30500361 | METHYL CHLOR | LB | BRICK | TON | 1.4 | -3
Generic | 30500361 | METHYLENE CL | LB | BRICK | TON | 6.2 | -5
Generic | 30500361 | NAPHTHALENE | LB | BRICK | TON | 2.4 | -9
Generic | 30500361 | NICKEL | LB | BRICK | TON | 3.4 | -5
Generic | 30500361 | PERC | LB | BRICK | TON | 3.8 | -7
Generic | 30500361 | PHENOL | LB | BRICK | TON | 1 | -4
Generic | 30500361 | PHOSPHORUS | LB | BRICK | TON | 5.5 | -4
Generic | 30500361 | PM10,PRIMARY | LB | BRICK | TON | 3.1 | -1
Generic | 30500361 | SELENIUM | LB | BRICK | TON | 4.7 | -5
Generic | 30500361 | STYRENE | LB | BRICK | TON | 4.2 | -6
Generic | 30500361 | TCE,111 | LB | BRICK | TON | 5.2 | -7
Generic | 30500361 | TOLUENE | LB | BRICK | TON | 4.3 | -4
Generic | 30500361 | TRICLETH,112 | LB | BRICK | TON | 3.8 | -7
Generic | 30500361 | VINYL ACETAT | LB | BRICK | TON | 1.9 | -7
Generic | 30500361 | VOC | LB | BRICK | TON | 1.8 | -1
Generic | 30500361 | XYLENE,O | LB | BRICK | TON | 7.3 | -6
Generic | 30500361 | XYLENES ISO | LB | BRICK | TON | 2.9 | -5
Generic | 30500401 | PM10,FLTRBLE | LB | MATERIAL | TON | 2.2 | 1
Generic | 30500401 | SO2 | LB | MATERIAL | TON | 3 | 0
Generic | 30500402 | NOX | LB | MATERIAL | TON | 2 | -1
Generic | 30500402 | PM10,FLTRBLE | LB | MATERIAL | TON | 1 | 0
Generic | 30500402 | SO2 | LB | MATERIAL | TON | 3 | 0
Generic | 30500403 | PM10,FLTRBLE | LB | MATERIAL | TON | 2.4 | 1
Generic | 30500501 | CO2 | LB | MATERIAL | TON | 3 | 1 | CYCLONE,SINGLE | SCRUBR,WET
Generic | 30500501 | CO2 | LB | MATERIAL | TON | 3 | 1 | CYCLONE,SINGLE
Generic | 30500501 | CO2 | LB | MATERIAL | TON | 3 | 1
Generic | 30500501 | PM10,FLTRBLE | LB | MATERIAL | TON | 5.1 | 0 | CYCLONE,SINGLE
Generic | 30500501 | PM10,FLTRBLE | LB | MATERIAL | TON | 1.6 | 1
Generic | 30500501 | PM2.5,FLTRBL | LB | MATERIAL | TON | 1.5 | 0 | CYCLONE,SINGLE
Generic | 30500501 | PM2.5,FLTRBL | LB | MATERIAL | TON | 1.6 | 0
Generic | 30500502 | PM10,FLTRBLE | LB | MATERIAL | TON | 6.12 | 1
Generic | 30500503 | PM10,FLTRBLE | LB | MATERIAL | TON | 4.6 | 1
Generic | 30500504 | NOX | LB | MATERIAL | TON | 1.6 | -1
Generic | 30500504 | PM10,FLTRBLE | LB | MATERIAL | TON | 1 | -1
Generic | 30500504 | VOC | LB | MATERIAL | TON | 1 | 0
Generic | 30500505 | PM10,FLTRBLE | LB | MATERIAL | TON | 2 | 1
Generic | 30500506 | CO2 | LB | MATERIAL | TON | 6 | 2 | CYCLONE,MULT
Generic | 30500506 | CO2 | LB | MATERIAL | TON | 6 | 2
Generic | 30500506 | NOX | LB | MATERIAL | TON | 1.7 | 0 | CYCLONE,MULT | SCRUBR,WET
State Specific Factors | 30500506 | NOX | LB | MATERIAL | TON | 1.7 | 0
Generic | 30500506 | PM10,FLTRBLE | LB | MATERIAL | TON | 6.2 | -2 | CYCLONE,MULT | SCRUBR,WET
Generic | 30500506 | PM10,FLTRBLE | LB | MATERIAL | TON | 3 | 1
Generic | 30500506 | PM2.5,FLTRBL | LB | MATERIAL | TON | 1.4 | 1 | CYCLONE,MULT | SCRUBR,WET
Generic | 30500506 | PM2.5,FLTRBL | LB | MATERIAL | TON | 1.4 | 1 | CYCLONE,MULT
Generic | 30500506 | PM2.5,FLTRBL | LB | MATERIAL | TON | 8.3 | 0
Generic | 30500506 | SO2 | LB | MATERIAL | TON | 7.6 | 0 | CYCLONE,MULT | SCRUBR,WET
State Specific Factors | 30500506 | SO2 | LB | MATERIAL | TON | 7.6 | 0
Generic | 30500508 | CHROMIUM | LB | ORE | TON | 1.3 | -1 | CYCLONE,SINGLE | FLTR,FABRIC
Generic | 30500508 | CHROMIUM | LB | ORE | TON | 7 | -1
Generic | 30500508 | CHROMIUM VI | LB | ORE | TON | 3.7 | -5 | CYCLONE,SINGLE | FLTR,FABRIC
Generic | 30500508 | CHROMIUM VI | LB | ORE | TON | 7.6 | -5
Generic | 30500508 | PM10,FLTRBLE | LB | ORE | TON | 4.1 | -1
Generic | 30500509 | CHROMIUM | LB | ORE | TON | 2.7 | -1
Generic | 30500509 | CHROMIUM VI | LB | ORE | TON | 1.7 | -2
Generic | 30500509 | PM10,FLTRBLE | LB | ORE | TON | 6.9 | -1
Generic | 30500606 | ACENAPHTHYL | LB | CEMENT | TON | 1.2 | -4 | FLTR,FABRIC
State Specific Factors | 30500606 | ACENAPHTHYL | LB | CEMENT | TON | 1.2 | -4
Generic | 30500606 | ACETONE | LB | CEMENT | TON | 3.7 | -4 | ESP
State Specific Factors | 30500606 | ACETONE | LB | CEMENT | TON | 3.7 | -4
Generic | 30500606 | AMMONIA | LB | CEMENT | TON | 1 | -2 | FLTR,FABRIC
State Specific Factors | 30500606 | AMMONIA | LB | CEMENT | TON | 1 | -2
Generic | 30500606 | ARSENIC | LB | CEMENT | TON | 1.3 | -5 | ESP
Generic | 30500606 | ARSENIC | LB | CEMENT | TON | 1.2 | -5 | FLTR,FABRIC
State Specific Factors | 30500606 | ARSENIC | LB | CEMENT | TON | 1.536 | -2
Generic | 30500606 | BENZ(A)ANTHR | LB | CEMENT | TON | 4.3 | -8 | FLTR,FABRIC
State Specific Factors | 30500606 | BENZ(A)ANTHR | LB | CEMENT | TON | 4.3 | -8
Generic | 30500606 | BENZ(GHI)PE | LB | CEMENT | TON | 7.8 | -8 | FLTR,FABRIC
State Specific Factors | 30500606 | BENZ(GHI)PE | LB | CEMENT | TON | 9.984 | -5
Generic | 30500606 | BENZENE | LB | CEMENT | TON | 3.1 | -3 | ESP
State Specific Factors | 30500606 | BENZENE | LB | CEMENT | TON | 3.1 | -3
Generic | 30500606 | BENZO(A)PYRE | LB | CEMENT | TON | 1.3 | -7 | FLTR,FABRIC
State Specific Factors | 30500606 | BENZO(A)PYRE | LB | CEMENT | TON | 1.3 | -7
Generic | 30500606 | BENZO(B)FLUO | LB | CEMENT | TON | 5.6 | -7 | FLTR,FABRIC
State Specific Factors | 30500606 | BENZO(B)FLUO | LB | CEMENT | TON | 5.6 | -7
Generic | 30500606 | BENZO(K)FLUO | LB | CEMENT | TON | 1.5 | -7 | FLTR,FABRIC
State Specific Factors | 30500606 | BENZO(K)FLUO | LB | CEMENT | TON | 1.5 | -7
Generic | 30500606 | BERYLLIUM | LB | CEMENT | TON | 6.6 | -7 | FLTR,FABRIC
State Specific Factors | 30500606 | BERYLLIUM | LB | CEMENT | TON | 8.448 | -4
Generic | 30500606 | BIPHENYL | LB | CEMENT | TON | 6.1 | -6 | ESP
State Specific Factors | 30500606 | BIPHENYL | LB | CEMENT | TON | 6.1 | -6
Generic | 30500606 | BROMOMETH | LB | CEMENT | TON | 4.3 | -5 | ESP
State Specific Factors | 30500606 | BROMOMETH | LB | CEMENT | TON | 4.3 | -5
Generic | 30500606 | CADMIUM | LB | CEMENT | TON | 8.9 | -5 | CONTROL
Generic | 30500606 | CADMIUM | LB | CEMENT | TON | 8.3 | -6 | ESP
Generic | 30500606 | CADMIUM | LB | CEMENT | TON | 2.2 | -6 | FLTR,FABRIC
State Specific Factors | 30500606 | CADMIUM | LB | CEMENT | TON | 2.816 | -3
Generic | 30500606 | CARBON DISUL | LB | CEMENT | TON | 1.1 | -4 | ESP
State Specific Factors | 30500606 | CARBON DISUL | LB | CEMENT | TON | 1.1 | -4
Generic | 30500606 | CHLOROBENZ | LB | CEMENT | TON | 1.6 | -5 | ESP
State Specific Factors | 30500606 | CHLOROBENZ | LB | CEMENT | TON | 1.6 | -5
Generic | 30500606 | CHROMIUM | LB | CEMENT | TON | 7.7 | -6 | ESP
Generic | 30500606 | CHROMIUM | LB | CEMENT | TON | 1.4 | -4 | FLTR,FABRIC
Generic | 30500606 | CHROMIUM | LB | CEMENT | TON | 2.6 | -2
Generic | 30500606 | CHRYSENE | LB | CEMENT | TON | 1.6 | -7 | FLTR,FABRIC
State Specific Factors | 30500606 | CHRYSENE | LB | CEMENT | TON | 1.6 | -7
Generic | 30500606 | CO | LB | CEMENT | TON | 2.1 | -1
Generic | 30500606 | CO2 | LB | CEMENT | TON | 1.8 | 3
Generic | 30500606 | COPPER | LB | CEMENT | TON | 5.3 | -3 | FLTR,FABRIC
State Specific Factors | 30500606 | COPPER | LB | CEMENT | TON | 5.3 | -3
Generic | 30500606 | DIBENZAHAN | LB | CEMENT | TON | 6.3 | -7 | FLTR,FABRIC
State Specific Factors | 30500606 | DIBENZAHAN | LB | CEMENT | TON | 6.3 | -7
Generic | 30500606 | DIBUTYL PHTH | LB | CEMENT | TON | 4.1 | -5 | ESP
State Specific Factors | 30500606 | DIBUTYL PHTH | LB | CEMENT | TON | 4.1 | -5
Generic | 30500606 | ETHYLBENZENE | LB | CEMENT | TON | 1.9 | -5 | ESP
State Specific Factors | 30500606 | ETHYLBENZENE | LB | CEMENT | TON | 1.9 | -5
Generic | 30500606 | FLUORANTHENE | LB | CEMENT | TON | 8.8 | -6 | FLTR,FABRIC
State Specific Factors | 30500606 | FLUORANTHENE | LB | CEMENT | TON | 8.8 | -6
Generic | 30500606 | FLUORENE | LB | CEMENT | TON | 1.9 | -5 | FLTR,FABRIC
State Specific Factors | 30500606 | FLUORENE | LB | CEMENT | TON | 1.9 | -5
Generic | 30500606 | FORMALDEHYDE | LB | CEMENT | TON | 4.6 | -4 | FLTR,FABRIC
State Specific Factors | 30500606 | FORMALDEHYDE | LB | CEMENT | TON | 4.6 | -4
Generic | 30500606 | HCL | LB | CEMENT | TON | 4.9 | -2 | ESP
Generic | 30500606 | HCL | LB | CEMENT | TON | 1.4 | -1 | FLTR,FABRIC
State Specific Factors | 30500606 | HCL | LB | CEMENT | TON | 1.4 | -1
Generic | 30500606 | HPCDD1234678 | LB | CEMENT | TON | 2.2 | -10 | FLTR,FABRIC
State Specific Factors | 30500606 | HPCDD1234678 | LB | CEMENT | TON | 2.2 | -10
Generic | 30500606 | INDN(123CDPY | LB | CEMENT | TON | 8.7 | -8 | FLTR,FABRIC
State Specific Factors | 30500606 | INDN(123CDPY | LB | CEMENT | TON | 8.7 | -8
Generic | 30500606 | LEAD | LB | CEMENT | TON | 7.1 | -4 | ESP
Generic | 30500606 | LEAD | LB | CEMENT | TON | 7.5 | -5 | FLTR,FABRIC
Generic | 30500606 | LEAD | LB | CEMENT | TON | 1.2 | -1
Generic | 30500606 | MANGANESE | LB | CEMENT | TON | 8.6 | -4 | ESP
Generic | 30500606 | MANGANESE | LB | CEMENT | TON | 6.85 | -5 | FLTR,FABRIC
Generic | 30500606 | MANGANESE | LB | CEMENT | TON | 1.22 | -1
Generic | 30500606 | MERCURY | LB | CEMENT | TON | 2.2 | -4 | ESP
Generic | 30500606 | MERCURY | LB | CEMENT | TON | 2.4 | -5 | FLTR,FABRIC
State Specific Factors | 30500606 | MERCURY | LB | CEMENT | TON | 2.2 | -4
Generic | 30500606 | METH ETH KET | LB | CEMENT | TON | 3 | -5 | ESP
State Specific Factors | 30500606 | METH ETH KET | LB | CEMENT | TON | 3 | -5
Generic | 30500606 | METHYL CHLOR | LB | CEMENT | TON | 3.8 | -4 | ESP
State Specific Factors | 30500606 | METHYL CHLOR | LB | CEMENT | TON | 3.8 | -4
Generic | 30500606 | METHYLENE CL | LB | CEMENT | TON | 4.9 | -4 | ESP
State Specific Factors | 30500606 | METHYLENE CL | LB | CEMENT | TON | 4.9 | -4
Generic | 30500606 | NAPHTHALENE | LB | CEMENT | TON | 2.2 | -4 | ESP
State Specific Factors | 30500606 | NAPHTHALENE | LB | CEMENT | TON | 2.2 | -4
Generic | 30500606 | NICKEL | LB | CEMENT | TON | 3 | -4 | FLTR,FABRIC
State Specific Factors | 30500606 | NICKEL | LB | CEMENT | TON | 3.84 | -1
Generic | 30500606 | NITRIC ACID | LB | CEMENT | TON | 4.6 | -3 | ESP
State Specific Factors | 30500606 | NITRIC ACID | LB | CEMENT | TON | 4.6 | -3
Generic | 30500606 | NOX | LB | CEMENT | TON | 6 | 0
Generic | 30500606 | PHENANTHRENE | LB | CEMENT | TON | 3.9 | -4 | FLTR,FABRIC
State Specific Factors | 30500606 | PHENANTHRENE | LB | CEMENT | TON | 3.9 | -4
Generic | 30500606 | PHENOL | LB | CEMENT | TON | 1.1 | -4 | ESP
State Specific Factors | 30500606 | PHENOL | LB | CEMENT | TON | 1.1 | -4
Generic | 30500606 | PM10,FLTRBLE | LB | CEMENT | TON | 1.7 | -1 | FLTR,FABRIC
Generic | 30500606 | PM10,FLTRBLE | LB | CEMENT | TON | 1.08 | 2
Generic | 30500606 | PM2.5,FLTRBL | LB | CEMENT | TON | 9 | -2 | FLTR,FABRIC
State Specific Factors | 30500606 | PM2.5,FLTRBL | LB | CEMENT | TON | 9 | -2
Generic | 30500606 | PYRENE | LB | CEMENT | TON | 4.4 | -6 | FLTR,FABRIC
State Specific Factors | 30500606 | PYRENE | LB | CEMENT | TON | 4.4 | -6
Generic | 30500606 | SELENIUM | LB | CEMENT | TON | 1.5 | -4 | ESP
Generic | 30500606 | SELENIUM | LB | CEMENT | TON | 2 | -4 | FLTR,FABRIC
State Specific Factors | 30500606 | SELENIUM | LB | CEMENT | TON | 3.84 | -2
Generic | 30500606 | SO2 | LB | CEMENT | TON | 1 | 1
Generic | 30500606 | STYRENE | LB | CEMENT | TON | 1.5 | -6 | ESP
State Specific Factors | 30500606 | STYRENE | LB | CEMENT | TON | 1.5 | -6
Generic | 30500606 | TOC | LB | CEMENT | TON | 2.8 | -2
Generic | 30500606 | TOLUENE | LB | CEMENT | TON | 1.9 | -4 | ESP
State Specific Factors | 30500606 | TOLUENE | LB | CEMENT | TON | 1.9 | -4
Generic | 30500606 | XYLENES ISO | LB | CEMENT | TON | 1.3 | -4 | ESP
State Specific Factors | 30500606 | XYLENES ISO | LB | CEMENT | TON | 1.3 | -4
Generic | 30500607 | PM10,FLTRBLE | LB | CEMENT,RAW | TON | 1 | -1
Generic | 30500608 | PM10,FLTRBLE | LB | CEMENT,RAW | TON-YR | 1.4 | 0
Generic | 30500609 | PM10,FLTRBLE | LB | CEMENT,RAW | TON | 2.6 | -1
Generic | 30500610 | PM10,FLTRBLE | LB | CEMENT,RAW | TON | 1.13 | 0
Generic | 30500612 | PM10,FLTRBLE | LB | CEMENT,RAW | TON | 1.5 | -1
Generic | 30500613 | CHROMIUM | LB | CEMENT | TON | 1 | -2
Generic | 30500613 | LEAD | LB | CEMENT | TON | 4 | -2
Generic | 30500613 | MANGANESE | LB | CEMENT | TON | 4.8 | -2
Generic | 30500613 | NICKEL | LB | CEMENT | TON | 6 | -7 | FLTR,FABRIC
State Specific Factors | 30500613 | NICKEL | LB | CEMENT | TON | 3.2 | -3
Generic | 30500613 | PM10,FLTRBLE | LB | CEMENT | TON | 5.4 | 1
Generic | 30500614 | PM10,FLTRBLE | LB | CEMENT | TON | 1.6 | -1 | FLTR,GRAVEL
Generic | 30500614 | PM10,FLTRBLE | LB | CEMENT | TON | 8 | -1
Generic | 30500614 | PM2.5,FLTRBL | LB | CEMENT | TON | 1 | -1 | FLTR,GRAVEL
State Specific Factors | 30500614 | PM2.5,FLTRBL | LB | CEMENT | TON | 1 | -1
Generic | 30500617 | LEAD | LB | CEMENT | TON | 4 | -2
Generic | 30500617 | PM10,FLTRBLE | LB | CEMENT | TON | 8.2 | 1
Generic | 30500619 | PM10,FLTRBLE | LB | CEMENT | TON | 2 | -1
Generic | 30500622 | ACENAPHTHYL | LB | CLINKER | TON | 1.2 | -4 | FLTR,FABRIC
State Specific Factors | 30500622 | ACENAPHTHYL | LB | CLINKER | TON | 1.2 | -4
Generic | 30500622 | ACETONE | LB | CLINKER | TON | 3.7 | -4 | ESP
State Specific Factors | 30500622 | ACETONE | LB | CLINKER | TON | 3.7 | -4
Generic | 30500622 | AMMONIA | LB | CLINKER | TON | 1 | -2 | FLTR,FABRIC
State Specific Factors | 30500622 | AMMONIA | LB | CLINKER | TON | 1 | -2
Generic | 30500622 | ARSENIC | LB | CLINKER | TON | 1.3 | -5 | ESP
Generic | 30500622 | ARSENIC | LB | CLINKER | TON | 1.2 | -5 | FLTR,FABRIC
State Specific Factors | 30500622 | ARSENIC | LB | CLINKER | TON | 1.536 | -2
Generic | 30500622 | BENZ(A)ANTHR | LB | CLINKER | TON | 4.3 | -8 | FLTR,FABRIC
State Specific Factors | 30500622 | BENZ(A)ANTHR | LB | CLINKER | TON | 4.3 | -8
Generic | 30500622 | BENZ(GHI)PE | LB | CLINKER | TON | 7.8 | -8 | FLTR,FABRIC
State Specific Factors | 30500622 | BENZ(GHI)PE | LB | CLINKER | TON | 9.984 | -5
Generic | 30500622 | BENZENE | LB | CLINKER | TON | 3.1 | -3 | ESP
Generic | 30500622 | BENZENE | LB | CLINKER | TON | 1.6 | -2 | FLTR,FABRIC
State Specific Factors | 30500622 | BENZENE | LB | CLINKER | TON | 1.6 | -2
Generic | 30500622 | BENZO(A)PYRE | LB | CLINKER | TON | 1.3 | -7 | FLTR,FABRIC
State Specific Factors | 30500622 | BENZO(A)PYRE | LB | CLINKER | TON | 1.3 | -7
Generic | 30500622 | BENZO(B)FLUO | LB | CLINKER | TON | 5.6 | -7 | FLTR,FABRIC
State Specific Factors | 30500622 | BENZO(B)FLUO | LB | CLINKER | TON | 5.6 | -7
Generic | 30500622 | BENZO(K)FLUO | LB | CLINKER | TON | 1.5 | -7 | FLTR,FABRIC
State Specific Factors | 30500622 | BENZO(K)FLUO | LB | CLINKER | TON | 1.5 | -7
Generic | 30500622 | BERYLLIUM | LB | CLINKER | TON | 6.6 | -7 | FLTR,FABRIC
State Specific Factors | 30500622 | BERYLLIUM | LB | CLINKER | TON | 8.448 | -4
Generic | 30500622 | BIPHENYL | LB | CLINKER | TON | 6.1 | -6 | ESP
State Specific Factors | 30500622 | BIPHENYL | LB | CLINKER | TON | 6.1 | -6
Generic | 30500622 | BROMOMETH | LB | CLINKER | TON | 4.3 | -5 | ESP
State Specific Factors | 30500622 | BROMOMETH | LB | CLINKER | TON | 4.3 | -5
Generic | 30500622 | CADMIUM | LB | CLINKER | TON | 8.3 | -6 | ESP
Generic | 30500622 | CADMIUM | LB | CLINKER | TON | 2.2 | -6 | FLTR,FABRIC
State Specific Factors | 30500622 | CADMIUM | LB | CLINKER | TON | 2.816 | -3
Generic | 30500622 | CARBON DISUL | LB | CLINKER | TON | 1.1 | -4 | ESP
State Specific Factors | 30500622 | CARBON DISUL | LB | CLINKER | TON | 1.1 | -4
Generic | 30500622 | CHLOROBENZ | LB | CLINKER | TON | 1.6 | -5 | ESP
State Specific Factors | 30500622 | CHLOROBENZ | LB | CLINKER | TON | 1.6 | -5
Generic | 30500622 | CHROMIUM | LB | CLINKER | TON | 7.7 | -6 | ESP
Generic | 30500622 | CHROMIUM | LB | CLINKER | TON | 1.4 | -4 | FLTR,FABRIC
State Specific Factors | 30500622 | CHROMIUM | LB | CLINKER | TON | 2.6 | -2
Generic | 30500622 | CHRYSENE | LB | CLINKER | TON | 1.6 | -7 | FLTR,FABRIC
State Specific Factors | 30500622 | CHRYSENE | LB | CLINKER | TON | 1.6 | -7
Generic | 30500622 | CO | LB | CLINKER | TON | 9.8 | -1
Generic | 30500622 | CO2 | LB | CLINKER | TON | 1.8 | 3
Generic | 30500622 | COPPER | LB | CLINKER | TON | 5.3 | -3 | FLTR,FABRIC
State Specific Factors | 30500622 | COPPER | LB | CLINKER | TON | 5.3 | -3
Generic | 30500622 | DIBENZAHAN | LB | CLINKER | TON | 6.3 | -7 | FLTR,FABRIC
State Specific Factors | 30500622 | DIBENZAHAN | LB | CLINKER | TON | 6.3 | -7
Generic | 30500622 | DIBUTYL PHTH | LB | CLINKER | TON | 4.1 | -5 | ESP
State Specific Factors | 30500622 | DIBUTYL PHTH | LB | CLINKER | TON | 4.1 | -5
Generic | 30500622 | ETHYLBENZENE | LB | CLINKER | TON | 1.9 | -5 | ESP
State Specific Factors | 30500622 | ETHYLBENZENE | LB | CLINKER | TON | 1.9 | -5
Generic | 30500622 | FLUORANTHENE | LB | CLINKER | TON | 8.8 | -6 | FLTR,FABRIC
State Specific Factors | 30500622 | FLUORANTHENE | LB | CLINKER | TON | 8.8 | -6
Generic | 30500622 | FLUORENE | LB | CLINKER | TON | 1.9 | -5 | FLTR,FABRIC
State Specific Factors | 30500622 | FLUORENE | LB | CLINKER | TON | 1.9 | -5
Generic | 30500622 | FORMALDEHYDE | LB | CLINKER | TON | 4.6 | -4 | FLTR,FABRIC
State Specific Factors | 30500622 | FORMALDEHYDE | LB | CLINKER | TON | 4.6 | -4
Generic | 30500622 | HCL | LB | CLINKER | TON | 4.9 | -2 | ESP
Generic | 30500622 | HCL | LB | CLINKER | TON | 1.4 | -1 | FLTR,FABRIC
State Specific Factors | 30500622 | HCL | LB | CLINKER | TON | 1.4 | -1
Generic | 30500622 | HPCDD1234678 | LB | CLINKER | TON | 2.2 | -10 | FLTR,FABRIC
State Specific Factors | 30500622 | HPCDD1234678 | LB | CLINKER | TON | 2.2 | -10
Generic | 30500622 | INDN(123CDPY | LB | CLINKER | TON | 8.7 | -8 | FLTR,FABRIC
State Specific Factors | 30500622 | INDN(123CDPY | LB | CLINKER | TON | 8.7 | -8
Generic | 30500622 | LEAD | LB | CLINKER | TON | 7.1 | -4 | ESP
Generic | 30500622 | LEAD | LB | CLINKER | TON | 7.5 | -5 | FLTR,FABRIC
State Specific Factors | 30500622 | LEAD | LB | CLINKER | TON | 1.2 | -1
Generic | 30500622 | MANGANESE | LB | CLINKER | TON | 8.6 | -4 | ESP
State Specific Factors | 30500622 | MANGANESE | LB | CLINKER | TON | 1.22 | -1
Generic | 30500622 | MERCURY | LB | CLINKER | TON | 2.2 | -4 | ESP
Generic | 30500622 | MERCURY | LB | CLINKER | TON | 2.4 | -5 | FLTR,FABRIC
State Specific Factors | 30500622 | MERCURY | LB | CLINKER | TON | 2.2 | -4
Generic | 30500622 | METH ETH KET | LB | CLINKER | TON | 3 | -5 | ESP
State Specific Factors | 30500622 | METH ETH KET | LB | CLINKER | TON | 3 | -5
Generic | 30500622 | METHYL CHLOR | LB | CLINKER | TON | 3.8 | -4 | ESP
State Specific Factors | 30500622 | METHYL CHLOR | LB | CLINKER | TON | 3.8 | -4
Generic | 30500622 | METHYLENE CL | LB | CLINKER | TON | 4.9 | -4 | ESP
State Specific Factors | 30500622 | METHYLENE CL | LB | CLINKER | TON | 4.9 | -4
Generic | 30500622 | NAPHTHALENE | LB | CLINKER | TON | 2.2 | -4 | ESP
Generic | 30500622 | NAPHTHALENE | LB | CLINKER | TON | 1.7 | -3 | FLTR,FABRIC
State Specific Factors | 30500622 | NAPHTHALENE | LB | CLINKER | TON | 1.7 | -3
Generic | 30500622 | NITRIC ACID | LB | CLINKER | TON | 4.6 | -3 | ESP
State Specific Factors | 30500622 | NITRIC ACID | LB | CLINKER | TON | 4.6 | -3
Generic | 30500622 | NOX | LB | CLINKER | TON | 4.8 | 0
Generic | 30500622 | PHENANTHRENE | LB | CLINKER | TON | 3.9 | -4 | FLTR,FABRIC
State Specific Factors | 30500622 | PHENANTHRENE | LB | CLINKER | TON | 3.9 | -4
Generic | 30500622 | PHENOL | LB | CLINKER | TON | 1.1 | -4 | ESP
State Specific Factors | 30500622 | PHENOL | LB | CLINKER | TON | 1.1 | -4
Generic | 30500622 | PYRENE | LB | CLINKER | TON | 4.4 | -6 | FLTR,FABRIC
State Specific Factors | 30500622 | PYRENE | LB | CLINKER | TON | 4.4 | -6
Generic | 30500622 | SELENIUM | LB | CLINKER | TON | 1.5 | -4 | ESP
Generic | 30500622 | SELENIUM | LB | CLINKER | TON | 2 | -4 | FLTR,FABRIC
State Specific Factors | 30500622 | SELENIUM | LB | CLINKER | TON | 3.84 | -2
Generic | 30500622 | SO2 | LB | CLINKER | TON | 5.5 | -1
Generic | 30500622 | STYRENE | LB | CLINKER | TON | 1.5 | -6 | ESP
State Specific Factors | 30500622 | STYRENE | LB | CLINKER | TON | 1.5 | -6
Generic | 30500622 | TOC | LB | CLINKER | TON | 1.8 | -1
Generic | 30500622 | TOLUENE | LB | CLINKER | TON | 1.9 | -4 | ESP
State Specific Factors | 30500622 | TOLUENE | LB | CLINKER | TON | 1.9 | -4
Generic | 30500622 | XYLENES ISO | LB | CLINKER | TON | 1.3 | -4 | ESP
State Specific Factors | 30500622 | XYLENES ISO | LB | CLINKER | TON | 1.3 | -4
Generic | 30500623 | ACENAPHTHYL | LB | CLINKER | TON | 1.2 | -4 | FLTR,FABRIC
State Specific Factors | 30500623 | ACENAPHTHYL | LB | CLINKER | TON | 1.2 | -4
Generic | 30500623 | ACETONE | LB | CLINKER | TON | 3.7 | -4 | ESP
State Specific Factors | 30500623 | ACETONE | LB | CLINKER | TON | 3.7 | -4
Generic | 30500623 | AMMONIA | LB | CLINKER | TON | 1 | -2 | FLTR,FABRIC
State Specific Factors | 30500623 | AMMONIA | LB | CLINKER | TON | 1 | -2
Generic | 30500623 | ARSENIC | LB | CLINKER | TON | 1.3 | -5 | ESP
Generic | 30500623 | ARSENIC | LB | CLINKER | TON | 1.2 | -5 | FLTR,FABRIC
State Specific Factors | 30500623 | ARSENIC | LB | CLINKER | TON | 1.536 | -2
Generic | 30500623 | BENZ(A)ANTHR | LB | CLINKER | TON | 4.3 | -8 | FLTR,FABRIC
State Specific Factors | 30500623 | BENZ(A)ANTHR | LB | CLINKER | TON | 4.3 | -8
Generic | 30500623 | BENZ(GHI)PE | LB | CLINKER | TON | 7.8 | -8 | FLTR,FABRIC
State Specific Factors | 30500623 | BENZ(GHI)PE | LB | CLINKER | TON | 9.984 | -5
Generic | 30500623 | BENZENE | LB | CLINKER | TON | 3.1 | -3 | ESP
State Specific Factors | 30500623 | BENZENE | LB | CLINKER | TON | 3.1 | -3
Generic | 30500623 | BENZO(A)PYRE | LB | CLINKER | TON | 1.3 | -7 | FLTR,FABRIC
State Specific Factors | 30500623 | BENZO(A)PYRE | LB | CLINKER | TON | 1.3 | -7
Generic | 30500623 | BENZO(B)FLUO | LB | CLINKER | TON | 5.6 | -7 | FLTR,FABRIC
State Specific Factors | 30500623 | BENZO(B)FLUO | LB | CLINKER | TON | 5.6 | -7 | FLTR,FABRIC
Generic | 30500623 | BENZO(K)FLUO | LB | CLINKER | TON | 1.5 | -7 | FLTR,FABRIC
State Specific Factors | 30500623 | BENZO(K)FLUO | LB | CLINKER | TON | 1.5 | -7 | FLTR,FABRIC
Generic | 30500623 | BERYLLIUM | LB | CLINKER | TON | 6.6 | -7 | FLTR,FABRIC
State Specific Factors | 30500623 | BERYLLIUM | LB | CLINKER | TON | 8.448 | -4
Generic | 30500623 | BIPHENYL | LB | CLINKER | TON | 6.1 | -6 | ESP
State Specific Factors | 30500623 | BIPHENYL | LB | CLINKER | TON | 6.1 | -6
Generic | 30500623 | BROMOMETH | LB | CLINKER | TON | 4.3 | -5 | ESP
State Specific Factors | 30500623 | BROMOMETH | LB | CLINKER | TON | 4.3 | -5
Generic | 30500623 | CADMIUM | LB | CLINKER | TON | 8.3 | -6 | ESP
Generic | 30500623 | CADMIUM | LB | CLINKER | TON | 2.2 | -6 | FLTR,FABRIC
State Specific Factors | 30500623 | CADMIUM | LB | CLINKER | TON | 2.816 | -3
Generic | 30500623 | CARBON DISUL | LB | CLINKER | TON | 1.1 | -4 | ESP
State Specific Factors | 30500623 | CARBON DISUL | LB | CLINKER | TON | 1.1 | -4
Generic | 30500623 | CHLOROBENZ | LB | CLINKER | TON | 1.6 | -5 | ESP
State Specific Factors | 30500623 | CHLOROBENZ | LB | CLINKER | TON | 1.6 | -5
Generic | 30500623 | CHROMIUM | LB | CLINKER | TON | 7.7 | -6 | ESP
Generic | 30500623 | CHROMIUM | LB | CLINKER | TON | 1.4 | -4 | FLTR,FABRIC
State Specific Factors | 30500623 | CHROMIUM | LB | CLINKER | TON | 2.6 | -2
Generic | 30500623 | CHRYSENE | LB | CLINKER | TON | 1.6 | -7 | FLTR,FABRIC
State Specific Factors | 30500623 | CHRYSENE | LB | CLINKER | TON | 1.6 | -7
Generic | 30500623 | CO | LB | CLINKER | TON | 3.7 | 0
Generic | 30500623 | CO2 | LB | CLINKER | TON | 1.8 | 3
Generic | 30500623 | COPPER | LB | CLINKER | TON | 5.3 | -3 | FLTR,FABRIC
State Specific Factors | 30500623 | COPPER | LB | CLINKER | TON | 5.3 | -3
Generic | 30500623 | DIBENZAHAN | LB | CLINKER | TON | 6.3 | -7 | FLTR,FABRIC
State Specific Factors | 30500623 | DIBENZAHAN | LB | CLINKER | TON | 6.3 | -7
Generic | 30500623 | DIBUTYL PHTH | LB | CLINKER | TON | 4.1 | -5 | ESP
State Specific Factors | 30500623 | DIBUTYL PHTH | LB | CLINKER | TON | 4.1 | -5
Generic | 30500623 | ETHYLBENZENE | LB | CLINKER | TON | 1.9 | -5 | ESP
State Specific Factors | 30500623 | ETHYLBENZENE | LB | CLINKER | TON | 1.9 | -5
Generic | 30500623 | FLUORANTHENE | LB | CLINKER | TON | 8.8 | -6 | FLTR,FABRIC
State Specific Factors | 30500623 | FLUORANTHENE | LB | CLINKER | TON | 8.8 | -6
Generic | 30500623 | FLUORENE | LB | CLINKER | TON | 1.9 | -5 | FLTR,FABRIC
State Specific Factors | 30500623 | FLUORENE | LB | CLINKER | TON | 1.9 | -5
Generic | 30500623 | FORMALDEHYDE | LB | CLINKER | TON | 4.6 | -4 | FLTR,FABRIC
State Specific Factors | 30500623 | FORMALDEHYDE | LB | CLINKER | TON | 4.6 | -4
Generic | 30500623 | HCL | LB | CLINKER | TON | 4.9 | -2 | ESP
Generic | 30500623 | HCL | LB | CLINKER | TON | 1.4 | -1 | FLTR,FABRIC
State Specific Factors | 30500623 | HCL | LB | CLINKER | TON | 1.4 | -1
Generic | 30500623 | HPCDD1234678 | LB | CLINKER | TON | 2.2 | -10 | FLTR,FABRIC
State Specific Factors | 30500623 | HPCDD1234678 | LB | CLINKER | TON | 2.2 | -10
Generic | 30500623 | INDN(123CDPY | LB | CLINKER | TON | 8.7 | -8 | FLTR,FABRIC
State Specific Factors | 30500623 | INDN(123CDPY | LB | CLINKER | TON | 8.7 | -8
Generic | 30500623 | LEAD | LB | CLINKER | TON | 7.1 | -4 | ESP
Generic | 30500623 | LEAD | LB | CLINKER | TON | 7.5 | -5 | FLTR,FABRIC
State Specific Factors | 30500623 | LEAD | LB | CLINKER | TON | 1.2 | -1
Generic | 30500623 | MANGANESE | LB | CLINKER | TON | 8.6 | -4 | ESP
State Specific Factors | 30500623 | MANGANESE | LB | CLINKER | TON | 1.22 | -1
Generic | 30500623 | MERCURY | LB | CLINKER | TON | 2.2 | -4 | ESP
Generic | 30500623 | MERCURY | LB | CLINKER | TON | 2.4 | -5 | FLTR,FABRIC
State Specific Factors | 30500623 | MERCURY | LB | CLINKER | TON | 2.2 | -4
Generic | 30500623 | METH ETH KET | LB | CLINKER | TON | 3 | -5 | ESP
State Specific Factors | 30500623 | METH ETH KET | LB | CLINKER | TON | 3 | -5
Generic | 30500623 | METHYL CHLOR | LB | CLINKER | TON | 3.8 | -4 | ESP
State Specific Factors | 30500623 | METHYL CHLOR | LB | CLINKER | TON | 3.8 | -4
Generic | 30500623 | METHYLENE CL | LB | CLINKER | TON | 4.9 | -4 | ESP
State Specific Factors | 30500623 | METHYLENE CL | LB | CLINKER | TON | 4.9 | -4
Generic | 30500623 | NAPHTHALENE | LB | CLINKER | TON | 2.2 | -4 | ESP
Generic | 30500623 | NAPHTHALENE | LB | CLINKER | TON | 1.7 | -3 | FLTR,FABRIC
State Specific Factors | 30500623 | NAPHTHALENE | LB | CLINKER | TON | 1.7 | -3
Generic | 30500623 | NITRIC ACID | LB | CLINKER | TON | 4.6 | -3 | ESP
State Specific Factors | 30500623 | NITRIC ACID | LB | CLINKER | TON | 4.6 | -3
Generic | 30500623 | NOX | LB | CLINKER | TON | 4.2 | 0
Generic | 30500623 | PHENANTHRENE | LB | CLINKER | TON | 3.9 | -4 | FLTR,FABRIC
State Specific Factors | 30500623 | PHENANTHRENE | LB | CLINKER | TON | 3.9 | -4
Generic | 30500623 | PHENOL | LB | CLINKER | TON | 1.1 | -4 | ESP
State Specific Factors | 30500623 | PHENOL | LB | CLINKER | TON | 1.1 | -4
Generic | 30500623 | PYRENE | LB | CLINKER | TON | 4.4 | -6 | FLTR,FABRIC
State Specific Factors | 30500623 | PYRENE | LB | CLINKER | TON | 4.4 | -6
Generic | 30500623 | SELENIUM | LB | CLINKER | TON | 1.5 | -4 | ESP
Generic | 30500623 | SELENIUM | LB | CLINKER | TON | 2 | -4 | FLTR,FABRIC
State Specific Factors | 30500623 | SELENIUM | LB | CLINKER | TON | 3.84 | -2
Generic | 30500623 | SO2 | LB | CLINKER | TON | 1 | 0 | SPRAY TOWER
Generic | 30500623 | SO2 | LB | CLINKER | TON | 1.1 | 0
Generic | 30500623 | STYRENE | LB | CLINKER | TON | 1.5 | -6 | ESP
State Specific Factors | 30500623 | STYRENE | LB | CLINKER | TON | 1.5 | -6
Generic | 30500623 | TOC | LB | CLINKER | TON | 1.2 | -1
Generic | 30500623 | TOLUENE | LB | CLINKER | TON | 1.9 | -4 | ESP
State Specific Factors | 30500623 | TOLUENE | LB | CLINKER | TON | 1.9 | -4
State Specific Factors | 30500623 | VOC | LB | CLINKER | TON | 1.2 | -1
Generic | 30500623 | XYLENES ISO | LB | CLINKER | TON | 1.3 | -4 | ESP
State Specific Factors | 30500623 | XYLENES ISO | LB | CLINKER | TON | 1.3 | -4
Generic | 30500706 | ACENAPHTHYL | LB | CEMENT | TON | 1.2 | -4 | FLTR,FABRIC
State Specific Factors | 30500706 | ACENAPHTHYL | LB | CEMENT | TON | 1.2 | -4
Generic | 30500706 | ACETONE | LB | CEMENT | TON | 3.7 | -4 | ESP
State Specific Factors | 30500706 | ACETONE | LB | CEMENT | TON | 3.7 | -4
Generic | 30500706 | AMMONIA | LB | CEMENT | TON | 1 | -2 | FLTR,FABRIC
State Specific Factors | 30500706 | AMMONIA | LB | CEMENT | TON | 1 | -2
Generic | 30500706 | ARSENIC | LB | CEMENT | TON | 1.3 | -5 | ESP
Generic | 30500706 | ARSENIC | LB | CEMENT | TON | 1.2 | -5 | FLTR,FABRIC
State Specific Factors | 30500706 | ARSENIC | LB | CEMENT | TON | 1.536 | -2
Generic | 30500706 | BENZ(A)ANTHR | LB | CEMENT | TON | 4.3 | -8 | FLTR,FABRIC
State Specific Factors | 30500706 | BENZ(A)ANTHR | LB | CEMENT | TON | 4.3 | -8
Generic | 30500706 | BENZ(GHI)PE | LB | CEMENT | TON | 7.8 | -8 | FLTR,FABRIC
State Specific Factors | 30500706 | BENZ(GHI)PE | LB | CEMENT | TON | 9.984 | -5
Generic | 30500706 | BENZENE | LB | CEMENT | TON | 3.1 | -3 | ESP
Generic | 30500706 | BENZENE | LB | CEMENT | TON | 1.6 | -2 | FLTR,FABRIC
State Specific Factors | 30500706 | BENZENE | LB | CEMENT | TON | 1.6 | -2
Generic | 30500706 | BENZO(A)PYRE | LB | CEMENT | TON | 1.3 | -7 | FLTR,FABRIC
State Specific Factors | 30500706 | BENZO(A)PYRE | LB | CEMENT | TON | 1.3 | -7
Generic | 30500706 | BENZO(B)FLUO | LB | CEMENT | TON | 5.6 | -7 | FLTR,FABRIC
State Specific Factors | 30500706 | BENZO(B)FLUO | LB | CEMENT | TON | 5.6 | -7
Generic | 30500706 | BENZO(K)FLUO | LB | CEMENT | TON | 1.5 | -7 | FLTR,FABRIC
State Specific Factors | 30500706 | BENZO(K)FLUO | LB | CEMENT | TON | 1.5 | -7
Generic | 30500706 | BERYLLIUM | LB | CEMENT | TON | 6.6 | -7 | FLTR,FABRIC
Generic | 30500706 | BERYLLIUM | LB | CEMENT | TON | 2 | -3
Generic | 30500706 | BIPHENYL | LB | CEMENT | TON | 6.1 | -6 | ESP
State Specific Factors | 30500706 | BIPHENYL | LB | CEMENT | TON | 6.1 | -6
Generic | 30500706 | BROMOMETH | LB | CEMENT | TON | 4.3 | -5 | ESP
State Specific Factors | 30500706 | BROMOMETH | LB | CEMENT | TON | 4.3 | -5
Generic | 30500706 | CADMIUM | LB | CEMENT | TON | 8.9 | -5 | CONTROL
Generic | 30500706 | CADMIUM | LB | CEMENT | TON | 8.3 | -6 | ESP
Generic | 30500706 | CADMIUM | LB | CEMENT | TON | 2.2 | -6 | FLTR,FABRIC
State Specific Factors | 30500706 | CADMIUM | LB | CEMENT | TON | 2.816 | -3
Generic | 30500706 | CARBON DISUL | LB | CEMENT | TON | 1.1 | -4 | ESP
State Specific Factors | 30500706 | CARBON DISUL | LB | CEMENT | TON | 1.1 | -4
Generic | 30500706 | CHLOROBENZ | LB | CEMENT | TON | 1.6 | -5 | ESP
State Specific Factors | 30500706 | CHLOROBENZ | LB | CEMENT | TON | 1.6 | -5
Generic | 30500706 | CHROMIUM | LB | CEMENT | TON | 7.7 | -6 | ESP
Generic | 30500706 | CHROMIUM | LB | CEMENT | TON | 1.4 | -4 | FLTR,FABRIC
Generic | 30500706 | CHROMIUM | LB | CEMENT | TON | 2.4 | -2
Generic | 30500706 | CHRYSENE | LB | CEMENT | TON | 1.6 | -7 | FLTR,FABRIC
State Specific Factors | 30500706 | CHRYSENE | LB | CEMENT | TON | 1.6 | -7
Generic | 30500706 | CO | LB | CEMENT | TON | 1.2 | -1
Generic | 30500706 | CO2 | LB | CEMENT | TON | 2.1 | 3
Generic | 30500706 | COPPER | LB | CEMENT | TON | 5.3 | -3 | FLTR,FABRIC
State Specific Factors | 30500706 | COPPER | LB | CEMENT | TON | 5.3 | -3
Generic | 30500706 | DIBENZAHAN | LB | CEMENT | TON | 6.3 | -7 | FLTR,FABRIC
State Specific Factors | 30500706 | DIBENZAHAN | LB | CEMENT | TON | 6.3 | -7
Generic | 30500706 | DIBUTYL PHTH | LB | CEMENT | TON | 4.1 | -5 | ESP
State Specific Factors | 30500706 | DIBUTYL PHTH | LB | CEMENT | TON | 4.1 | -5
Generic | 30500706 | ETHYLBENZENE | LB | CEMENT | TON | 1.9 | -5 | ESP
State Specific Factors | 30500706 | ETHYLBENZENE | LB | CEMENT | TON | 1.9 | -5
Generic | 30500706 | FLUORANTHENE | LB | CEMENT | TON | 8.8 | -6 | FLTR,FABRIC
State Specific Factors | 30500706 | FLUORANTHENE | LB | CEMENT | TON | 8.8 | -6
Generic | 30500706 | FLUORENE | LB | CEMENT | TON | 1.9 | -5 | FLTR,FABRIC
State Specific Factors | 30500706 | FLUORENE | LB | CEMENT | TON | 1.9 | -5
Generic | 30500706 | FORMALDEHYDE | LB | CEMENT | TON | 4.6 | -4 | FLTR,FABRIC
State Specific Factors | 30500706 | FORMALDEHYDE | LB | CEMENT | TON | 4.6 | -4
Generic | 30500706 | HCL | LB | CEMENT | TON | 4.9 | -2 | ESP
Generic | 30500706 | HCL | LB | CEMENT | TON | 1.4 | -1 | FLTR,FABRIC
State Specific Factors | 30500706 | HCL | LB | CEMENT | TON | 1.4 | -1
Generic | 30500706 | HPCDD1234678 | LB | CEMENT | TON | 2.2 | -10 | FLTR,FABRIC
State Specific Factors | 30500706 | HPCDD1234678 | LB | CEMENT | TON | 2.2 | -10
Generic | 30500706 | INDN(123CDPY | LB | CEMENT | TON | 8.7 | -8 | FLTR,FABRIC
State Specific Factors | 30500706 | INDN(123CDPY | LB | CEMENT | TON | 8.7 | -8
Generic | 30500706 | LEAD | LB | CEMENT | TON | 7.1 | -4 | ESP
Generic | 30500706 | LEAD | LB | CEMENT | TON | 7.5 | -5 | FLTR,FABRIC
Generic | 30500706 | LEAD | LB | CEMENT | TON | 1 | -1
Generic | 30500706 | MANGANESE | LB | CEMENT | TON | 8.6 | -4 | ESP
Generic | 30500706 | MANGANESE | LB | CEMENT | TON | 9.05 | -5 | FLTR,FABRIC
Generic | 30500706 | MANGANESE | LB | CEMENT | TON | 1.14 | -1
Generic | 30500706 | MERCURY | LB | CEMENT | TON | 2.2 | -4 | ESP
Generic | 30500706 | MERCURY | LB | CEMENT | TON | 2.4 | -5 | FLTR,FABRIC
State Specific Factors | 30500706 | MERCURY | LB | CEMENT | TON | 2.2 | -4
Generic | 30500706 | METH ETH KET | LB | CEMENT | TON | 3 | -5 | ESP
State Specific Factors | 30500706 | METH ETH KET | LB | CEMENT | TON | 3 | -5
Generic | 30500706 | METHYL CHLOR | LB | CEMENT | TON | 3.8 | -4 | ESP
State Specific Factors | 30500706 | METHYL CHLOR | LB | CEMENT | TON | 3.8 | -4
Generic | 30500706 | METHYLENE CL | LB | CEMENT | TON | 4.9 | -4 | ESP
State Specific Factors | 30500706 | METHYLENE CL | LB | CEMENT | TON | 4.9 | -4
Generic | 30500706 | NAPHTHALENE | LB | CEMENT | TON | 2.2 | -4 | ESP
Generic | 30500706 | NAPHTHALENE | LB | CEMENT | TON | 1.7 | -3 | FLTR,FABRIC
State Specific Factors | 30500706 | NAPHTHALENE | LB | CEMENT | TON | 1.7 | -3
Generic | 30500706 | NICKEL | LB | CEMENT | TON | 2 | -4 | FLTR,FABRIC
State Specific Factors | 30500706 | NICKEL | LB | CEMENT | TON | 3.84 | -1
Generic | 30500706 | NOX | LB | CEMENT | TON | 7.4 | 0
Generic | 30500706 | PHENANTHRENE | LB | CEMENT | TON | 3.9 | -4 | FLTR,FABRIC
State Specific Factors | 30500706 | PHENANTHRENE | LB | CEMENT | TON | 3.9 | -4
Generic | 30500706 | PHENOL | LB | CEMENT | TON | 1.1 | -4 | ESP
State Specific Factors | 30500706 | PHENOL | LB | CEMENT | TON | 1.1 | -4
Generic | 30500706 | PM10,FLTRBLE | LB | CEMENT | TON | 6.5 | -1 | ESP
Generic | 30500706 | PM10,FLTRBLE | LB | CEMENT | TON | 3.1 | 1
Generic | 30500706 | PM2.5,FLTRBL | LB | CEMENT | TON | 5 | -1 | ESP
Generic | 30500706 | PM2.5,FLTRBL | LB | CEMENT | TON | 9.1 | 0
Generic | 30500706 | PYRENE | LB | CEMENT | TON | 4.4 | -6 | FLTR,FABRIC
State Specific Factors | 30500706 | PYRENE | LB | CEMENT | TON | 4.4 | -6
Generic | 30500706 | SELENIUM | LB | CEMENT | TON | 1.5 | -4 | ESP
Generic | 30500706 | SELENIUM | LB | CEMENT | TON | 2 | -4 | FLTR,FABRIC
State Specific Factors | 30500706 | SELENIUM | LB | CEMENT | TON | 3.84 | -2
Generic | 30500706 | SO2 | LB | CEMENT | TON | 8.2 | 0
Generic | 30500706 | STYRENE | LB | CEMENT | TON | 1.5 | -6 | ESP
State Specific Factors | 30500706 | STYRENE | LB | CEMENT | TON | 1.5 | -6
Generic | 30500706 | TOC | LB | CEMENT | TON | 2.8 | -2
Generic | 30500706 | TOLUENE | LB | CEMENT | TON | 1.9 | -4 | ESP
State Specific Factors | 30500706 | TOLUENE | LB | CEMENT | TON | 1.9 | -4
Generic | 30500706 | XYLENES ISO | LB | CEMENT | TON | 1.3 | -4 | ESP
State Specific Factors | 30500706 | XYLENES ISO | LB | CEMENT | TON | 1.3 | -4
Generic | 30500707 | PM10,FLTRBLE | LB | MATERIAL | TON | 1 | -1
Generic | 30500708 | PM10,FLTRBLE | LB | MATERIAL | TON-YR | 1.4 | 0
Generic | 30500709 | PM10,FLTRBLE | LB | MATERIAL | TON | 2.6 | -1
Generic | 30500710 | PM10,FLTRBLE | LB | MATERIAL | TON | 1.13 | 0
Generic | 30500712 | PM10,FLTRBLE | LB | MATERIAL | TON | 1.5 | -1
Generic | 30500714 | BERYLLIUM | LB | CEMENT | TON | 9 | -4 | BAGHOUSE
Generic | 30500714 | BERYLLIUM | LB | CEMENT | TON | 8 | -4 | ESP
State Specific Factors | 30500714 | BERYLLIUM | LB | CEMENT | TON | 9 | -4
Generic | 30500714 | CHROMIUM | LB | CEMENT | TON | 8 | -6 | FLTR,FABRIC
Generic | 30500714 | CHROMIUM | LB | CEMENT | TON | 8 | -6 | FLTR,GRAVEL
Generic | 30500714 | CHROMIUM | LB | CEMENT | TON | 4 | -6 | SCRUBR,WET,MED
State Specific Factors | 30500714 | CHROMIUM | LB | CEMENT | TON | 8 | -6
Generic | 30500714 | NICKEL | LB | CEMENT | TON | 1 | -4 | ESP
Generic | 30500714 | NICKEL | LB | CEMENT | TON | 2 | -4 | FLTR,FABRIC
State Specific Factors | 30500714 | NICKEL | LB | CEMENT | TON | 2 | -4
Generic | 30500714 | PM10,FLTRBLE | LB | CEMENT | TON | 8 | -1
Generic | 30500717 | CHROMIUM | LB | CEMENT | TON | 3.4 | -3
Generic | 30500717 | LEAD | LB | CEMENT | TON | 2 | -2
Generic | 30500717 | NICKEL | LB | CEMENT | TON | 4 | -6 | FLTR,FABRIC
State Specific Factors | 30500717 | NICKEL | LB | CEMENT | TON | 1.6 | -2
Generic | 30500717 | PM10,FLTRBLE | LB | CEMENT | TON | 2.7 | 1
Generic | 30500801 | PM10,FLTRBLE | LB | MATERIAL | TON | 3.57 | 1
Generic | 30500802 | PM10,FLTRBLE | LB | MATERIAL | TON | 6.46 | 1
Generic | 30500831 | VOC | LB | CLAY PRODUCT | TON | 5.8 | 1 | AFTERBURNER
State Specific Factors | 30500831 | VOC | LB | CLAY PRODUCT | TON | 5.8 | 1
Generic | 30500845 | LEAD | LB | GLAZE | TON | 3 | 0
Generic | 30500850 | CO | LB | PRODUCT | TON | 3.3 | 0
Generic | 30500850 | CO2 | LB | PRODUCT | TON | 7.8 | 2
Generic | 30500850 | HF | LB | PRODUCT | TON | 4.6 | -1
Generic | 30500850 | NOX | LB | PRODUCT | TON | 5.4 | -1
Generic | 30500850 | SO2 | LB | PRODUCT | TON-S% | 4.4 | 1
Generic | 30500850 | VOC | LB | PRODUCT | TON | 4.3 | -1
Generic | 30500856 | CO2 | LB | PRODUCT | TON | 9.7 | 1
Generic | 30500901 | PM10,FLTRBLE | LB | PRODUCT | TON | 6.8 | 1
Generic | 30500902 | PM10,FLTRBLE | LB | PRODUCT | TON | 2.04 | 1
Generic | 30500903 | PM10,FLTRBLE | LB | PRODUCT | TON | 6.36 | 0
Generic | 30500904 | PM10,FLTRBLE | LB | RAW MATERIAL | TON | 2.5 | -1
Generic | 30500905 | PM10,FLTRBLE | LB | RAW MATERIAL | TON | 4 | -1
Generic | 30500907 | PM10,FLTRBLE | LB | PRODUCT | TON | 1.28 | 1
Generic | 30500916 | PM10,FLTRBLE | LB | CLAY | TON | 6.26 | 1
Generic | 30500917 | PM10,FLTRBLE | LB | CLAY | TON | 1.8 | -1
Generic | 30501001 | NOX | LB | COAL | TON | 1.6 | -1
Generic | 30501001 | PM2.5,FLTRBL | LB | COAL | TON | 3.8 | 0
Generic | 30501001 | SO2 | LB | COAL | TON | 1.4 | 0
Generic | 30501001 | VOC | LB | COAL | TON | 9.8 | -2
Generic | 30501002 | SO2 | LB | COAL | TON | 5.2 | -1
Generic | 30501008 | PM10,FLTRBLE | LB | COAL | TON | 6 | -3
Generic | 30501010 | PM10,FLTRBLE | LB | COAL | TON | 6 | -3
Generic | 30501023 | PM10,FLTRBLE | LB | COAL | TON | 5 | -2
Generic | 30501024 | PM10,FLTRBLE | LB | DEVICE | MILE | 2.1 | 0
State Specific Factors | 30501030 | PM10,FLTRBLE | LB | TOPSOIL | TON | 5.8 | -2
State Specific Factors | 30501032 | PM10,FLTRBLE | LB | TOPSOIL | TON | 4 | -2
Generic | 30501033 | PM10,FLTRBLE | LB | HOLE | EACH | 1.6 | -1
Generic | 30501034 | PM10,FLTRBLE | LB | HOLE | EACH | 2.8 | -2
Generic | 30501036 | PM10,FLTRBLE | LB | OVERBURDEN | YD3 | 9 | -3
Generic | 30501037 | PM10,FLTRBLE | LB | OVERBURDEN | TON | 1.5 | -2
Generic | 30501038 | PM10,FLTRBLE | LB | COAL | TON | 5 | -3
Generic | 30501039 | PM10,FLTRBLE | LB | DEVICE | MILE | 2.1 | 0
Generic | 30501040 | PM10,FLTRBLE | LB | COAL | TON | 1 | -3
Generic | 30501041 | PM10,FLTRBLE | LB | COAL | TON | 1 | -2
Generic | 30501042 | PM10,FLTRBLE | LB | OVERBURDEN | TON | 1 | -3
Generic | 30501043 | PM10,FLTRBLE | LB | COAL | ACRE-YR | 1.706 | 4
Generic | 30501044 | PM10,FLTRBLE | LB | COAL | TON | 5.9 | -3
Generic | 30501047 | PM10,FLTRBLE | LB | DEVICE | MILE | 3.33 | 0
Generic | 30501048 | PM10,FLTRBLE | LB | OVERBURDEN | TON | 6 | -3
Generic | 30501049 | PM10,FLTRBLE | LB | EXPOSED AREA | ACRE-YR | 3.8 | 2
Generic | 30501050 | PM10,FLTRBLE | LB | DEVICE | MILE | 1.56 | 0
Generic | 30501101 | PM10,FLTRBLE | LB | CONCRETE | YD3 | 3 | -2 | ENCLOSURE | FLTR,FABRIC
Generic | 30501101 | PM10,FLTRBLE | LB | CONCRETE | YD3 | 5.8 | -2
Generic | 30501104 | PM10,FLTRBLE | LB | MATERIAL | TON | 3.3 | -3
Generic | 30501105 | PM10,FLTRBLE | LB | MATERIAL | TON | 9.9 | -4
Generic | 30501107 | ARSENIC | LB | CEMENT | TON | 4.24 | -9 | FLTR,FABRIC
Generic | 30501107 | ARSENIC | LB | CEMENT | TON | 1.68 | -6
Generic | 30501107 | BERYLLIUM | LB | CEMENT | TON | 4.86 | -10 | FLTR,FABRIC
Generic | 30501107 | BERYLLIUM | LB | CEMENT | TON | 1.79 | -8
Generic | 30501107 | CADMIUM | LB | CEMENT | TON | 4.86 | -10 | FLTR,FABRIC
Generic | 30501107 | CADMIUM | LB | CEMENT | TON | 2.34 | -7
Generic | 30501107 | CHROMIUM | LB | CEMENT | TON | 2.9 | -8 | FLTR,FABRIC
Generic | 30501107 | CHROMIUM | LB | CEMENT | TON | 2.52 | -7
Generic | 30501107 | CHROMIUM VI | LB | CEMENT | TON | 1.2 | -9
Generic | 30501107 | COBALT | LB | CEMENT | TON | 6.4 | -10
Generic | 30501107 | COPPER | LB | CEMENT | TON | 1.3 | -8
Generic | 30501107 | LEAD | LB | CEMENT | TON | 1.09 | -8 | FLTR,FABRIC
Generic | 30501107 | LEAD | LB | CEMENT | TON | 7.36 | -7
Generic | 30501107 | MANGANESE | LB | CEMENT | TON | 1.17 | -7 | FLTR,FABRIC
Generic | 30501107 | MANGANESE | LB | CEMENT | TON | 2.02 | -4
Generic | 30501107 | NICKEL | LB | CEMENT | TON | 4.18 | -8 | FLTR,FABRIC
Generic | 30501107 | NICKEL | LB | CEMENT | TON | 1.76 | -5
Generic | 30501107 | PHOSPHORUS | LB | CEMENT | TON | 1.18 | -5
Generic | 30501107 | PM10,FLTRBLE | LB | CEMENT | TON | 3.4 | -4 | FLTR,FABRIC
Generic | 30501107 | PM10,FLTRBLE | LB | CEMENT | TON | 4.6 | -1
Generic | 30501108 | CADMIUM | LB | DRY CONC MIX | TON | 5.3 | -11
Generic | 30501108 | CHROMIUM | LB | DRY CONC MIX | TON | 2.5 | -9
Generic | 30501108 | CHROMIUM VI | LB | DRY CONC MIX | TON | 7.1 | -10
Generic | 30501108 | COBALT | LB | DRY CONC MIX | TON | 3.7 | -10
Generic | 30501108 | COPPER | LB | DRY CONC MIX | TON | 7.2 | -9
Generic | 30501108 | NICKEL | LB | DRY CONC MIX | TON | 1.2 | -9
Generic | 30501108 | PM10,FLTRBLE | LB | DRY CONC MIX | TON | 2.4 | -3
Generic | 30501109 | ARSENIC | LB | CONCRETE | TON | 1.87 | -8 | FLTR,FABRIC
Generic | 30501109 | ARSENIC | LB | CONCRETE | TON | 2.32 | -7
Generic | 30501109 | CADMIUM | LB | CONCRETE | TON | 7.1 | -10 | FLTR,FABRIC
Generic | 30501109 | CADMIUM | LB | CONCRETE | TON | 1.18 | -8
Generic | 30501109 | CHROMIUM | LB | CONCRETE | TON | 1.27 | -7 | FLTR,FABRIC
Generic | 30501109 | CHROMIUM | LB | CONCRETE | TON | 1.42 | -6
Generic | 30501109 | LEAD | LB | CONCRETE | TON | 3.66 | -8 | FLTR,FABRIC
Generic | 30501109 | LEAD | LB | CONCRETE | TON | 3.82 | -7
Generic | 30501109 | MANGANESE | LB | CONCRETE | TON | 3.78 | -6 | FLTR,FABRIC
Generic | 30501109 | MANGANESE | LB | CONCRETE | TON | 6.12 | -5
Generic | 30501109 | NICKEL | LB | CONCRETE | TON | 2.48 | -7 | FLTR,FABRIC
Generic | 30501109 | NICKEL | LB | CONCRETE | TON | 3.28 | -6
Generic | 30501109 | PHOSPHORUS | LB | CONCRETE | TON | 1.2 | -6 | FLTR,FABRIC
Generic | 30501109 | PHOSPHORUS | LB | CONCRETE | TON | 2.02 | -5
Generic | 30501109 | PM10,FLTRBLE | LB | CONCRETE | TON | 3.8 | -3 | ENCLOSURE | FLTR,FABRIC
Generic | 30501109 | PM10,FLTRBLE | LB | CONCRETE | TON | 7.8 | -2
Generic | 30501110 | ARSENIC | LB | CONCRETE | TON | 1.16 | -6 | FLTR,FABRIC
Generic | 30501110 | ARSENIC | LB | CONCRETE | TON | 3.04 | -6
Generic | 30501110 | BERYLLIUM | LB | CONCRETE | TON | 1.04 | -7 | FLTR,FABRIC
Generic | 30501110 | BERYLLIUM | LB | CONCRETE | TON | 2.44 | -7
Generic | 30501110 | CADMIUM | LB | CONCRETE | TON | 9.06 | -9 | FLTR,FABRIC
Generic | 30501110 | CADMIUM | LB | CONCRETE | TON | 3.42 | -8
Generic | 30501110 | CHROMIUM | LB | CONCRETE | TON | 4.1 | -6 | FLTR,FABRIC
Generic | 30501110 | CHROMIUM | LB | CONCRETE | TON | 1.14 | -5
Generic | 30501110 | LEAD | LB | CONCRETE | TON | 1.53 | -6 | FLTR,FABRIC
Generic | 30501110 | LEAD | LB | CONCRETE | TON | 3.62 | -6
Generic | 30501110 | MANGANESE | LB | CONCRETE | TON | 2.08 | -5 | FLTR,FABRIC
Generic | 30501110 | MANGANESE | LB | CONCRETE | TON | 6.12 | -5
Generic | 30501110 | NICKEL | LB | CONCRETE | TON | 4.78 | -6 | FLTR,FABRIC
Generic | 30501110 | NICKEL | LB | CONCRETE | TON | 1.19 | -5
Generic | 30501110 | PHOSPHORUS | LB | CONCRETE | TON | 1.23 | -5 | FLTR,FABRIC
Generic | 30501110 | PHOSPHORUS | LB | CONCRETE | TON | 3.84 | -5
Generic | 30501110 | PM10,FLTRBLE | LB | CONCRETE | TON | 5.1 | -2 | ENCLOSURE | FLTR,FABRIC
Generic | 30501110 | PM10,FLTRBLE | LB | CONCRETE | TON | 1.5 | -1
Generic | 30501110 | SELENIUM | LB | CONCRETE | TON | 1.13 | -7 | FLTR,FABRIC
Generic | 30501110 | SELENIUM | LB | CONCRETE | TON | 2.62 | -6
Generic | 30501117 | ARSENIC | LB | MATERIAL | TON | 1 | -6 | FLTR,FABRIC
Generic | 30501117 | BERYLLIUM | LB | MATERIAL | TON | 9.04 | -8 | FLTR,FABRIC
Generic | 30501117 | CADMIUM | LB | MATERIAL | TON | 1.98 | -8 | FLTR,FABRIC
Generic | 30501117 | CHROMIUM | LB | MATERIAL | TON | 1.22 | -6 | FLTR,FABRIC
Generic | 30501117 | LEAD | LB | MATERIAL | TON | 5.2 | -7 | FLTR,FABRIC
Generic | 30501117 | MANGANESE | LB | MATERIAL | TON | 2.56 | -7 | FLTR,FABRIC
Generic | 30501117 | NICKEL | LB | MATERIAL | TON | 2.28 | -6 | FLTR,FABRIC
Generic | 30501117 | PHOSPHORUS | LB | MATERIAL | TON | 3.54 | -6 | FLTR,FABRIC
Generic | 30501117 | PM10,FLTRBLE | LB | MATERIAL | TON | 4.9 | -3 | FLTR,FABRIC
Generic | 30501117 | PM10,FLTRBLE | LB | MATERIAL | TON | 1.1 | 0
Generic | 30501117 | SELENIUM | LB | MATERIAL | TON | 7.24 | -8 | FLTR,FABRIC
Generic | 30501120 | PM10,FLTRBLE | LB | MATERIAL | TON | 1 | -1
Generic | 30501121 | PM10,FLTRBLE | LB | MATERIAL | TON | 3.3 | -3
Generic | 30501122 | PM10,FLTRBLE | LB | MATERIAL | TON | 9.9 | -4
Generic | 30501123 | PM10,FLTRBLE | LB | MATERIAL | TON | 3.3 | -3
Generic | 30501124 | PM10,FLTRBLE | LB | MATERIAL | TON | 9.9 | -4
Generic | 30501201 | CO | LB | MATERIAL | TON | 2.5 | -1
Generic | 30501201 | NOX | LB | MATERIAL | TON | 5 | 0
Generic | 30501201 | PM10,FLTRBLE | LB | MATERIAL | TON | 2.09 | 1
Generic | 30501201 | SO2 | LB | MATERIAL | TON | 1 | 1
Generic | 30501201 | VOC | LB | MATERIAL | TON | 2 | -1
Generic | 30501202 | CO | LB | MATERIAL | TON | 2.5 | -1
Generic | 30501202 | NOX | LB | MATERIAL | TON | 1.7 | 0
Generic | 30501202 | PM10,FLTRBLE | LB | MATERIAL | TON | 2.61 | 1
Generic | 30501202 | SO2 | LB | MATERIAL | TON | 1 | 1
Generic | 30501202 | VOC | LB | MATERIAL | TON | 2 | -1
Generic | 30501203 | CO | LB | FIBERGLASS | TON | 5 | -2
Generic | 30501203 | NOX | LB | FIBERGLASS | TON | 2.7 | -1
Generic | 30501203 | PM10,FLTRBLE | LB | FIBERGLASS | TON | 4.8 | -1
Generic | 30501203 | SO2 | LB | FIBERGLASS | TON | 4 | -2
Generic | 30501203 | VOC | LB | FIBERGLASS | TON | 2 | -1
Generic | 30501204 | FORMALDEHYDE | LB | FIBERGLASS | TON | 2.46 | 0
Generic | 30501204 | PHENOL | LB | FIBERGLASS | TON | 7 | -1 | AFTERBURNER
Generic | 30501204 | PHENOL | LB | FIBERGLASS | TON | 4.5 | -1 | SCRUBR,VENTURI
Generic | 30501204 | PHENOL | LB | FIBERGLASS | TON | 6 | -1 | SCRUBR,WET,MED
Generic | 30501204 | PHENOL | LB | FIBERGLASS | TON | 1.84 | 0
Generic | 30501204 | PM10,FLTRBLE | LB | FIBERGLASS | TON | 5.4 | 1
Generic | 30501205 | PHENOL | LB | FIBERGLASS | TON | 3 | -1
Generic | 30501205 | PM10,FLTRBLE | LB | FIBERGLASS | TON | 9 | 0
Generic | 30501206 | FORMALDEHYDE | LB | MATERIAL | TON | 3 | -1
Generic | 30501206 | PHENOL | LB | MATERIAL | TON | 2.2 | -2
Generic | 30501206 | PM10,FLTRBLE | LB | MATERIAL | TON | 1.3 | 0
Generic | 30501207 | CO | LB | MATERIAL | TON | 2.5 | -1
Generic | 30501207 | NOX | LB | MATERIAL | TON | 3 | -1
Generic | 30501207 | PM10,FLTRBLE | LB | MATERIAL | TON | 8.6 | 0
Generic | 30501207 | SO2 | LB | MATERIAL | TON | 6 | -1
Generic | 30501208 | PM10,FLTRBLE | LB | MATERIAL | TON | 1.9 | 0
Generic | 30501208 | VOC | LB | MATERIAL | TON | 3 | -1
Generic | 30501209 | CO | LB | MATERIAL | TON | 3.5 | 0
Generic | 30501209 | FORMALDEHYDE | LB | MATERIAL | TON | 6.98 | -3 | CONTROL
State Specific Factors | 30501209 | FORMALDEHYDE | LB | MATERIAL | TON | 6.98 | -3
Generic | 30501209 | NOX | LB | MATERIAL | TON | 2 | 0
Generic | 30501209 | PHENOL | LB | MATERIAL | TON | 1.04 | -3 | HEPA
State Specific Factors | 30501209 | PHENOL | LB | MATERIAL | TON | 1.04 | -3
Generic | 30501209 | PM10,FLTRBLE | LB | MATERIAL | TON | 6 | 0
Generic | 30501209 | VOC | LB | MATERIAL | TON | 7 | 0
Generic | 30501211 | CO | LB | MATERIAL | TON | 1 | 0
Generic | 30501211 | NOX | LB | MATERIAL | TON | 2 | 1
Generic | 30501211 | PM10,FLTRBLE | LB | MATERIAL | TON | 1.5 | 1
Generic | 30501211 | SO2 | LB | MATERIAL | TON | 3 | 1
Generic | 30501211 | VOC | LB | MATERIAL | TON | 2 | -1
Generic | 30501212 | CO | LB | MATERIAL | TON | 5 | -1
Generic | 30501212 | NOX | LB | MATERIAL | TON | 2 | 1
Generic | 30501212 | PM10,FLTRBLE | LB | MATERIAL | TON | 1.9 | 0
Generic | 30501212 | SO2 | LB | MATERIAL | TON | 3 | 0
Generic | 30501212 | VOC | LB | MATERIAL | TON | 2 | -1
Generic | 30501213 | CO | LB | MATERIAL | TON | 9 | -1
Generic | 30501213 | NOX | LB | MATERIAL | TON | 2 | 1
Generic | 30501213 | PM10,FLTRBLE | LB | MATERIAL | TON | 5.7 | 0
Generic | 30501214 | PM10,FLTRBLE | LB | MATERIAL | TON | 5 | -1
Generic | 30501215 | CO | LB | MATERIAL | TON | 1.5 | 0
Generic | 30501215 | NOX | LB | MATERIAL | TON | 2.6 | 0
Generic | 30501215 | PM10,FLTRBLE | LB | MATERIAL | TON | 1.2 | 0
Generic | 30501221 | PM10,FLTRBLE | LB | GLAS FIB,RAW | TON | 1.5 | 0
Generic | 30501222 | PM10,FLTRBLE | LB | GLAS FIB,RAW | TON | 1 | -1
Generic | 30501223 | PM10,FLTRBLE | LB | GLAS FIB,RAW | TON | 3 | -1
Generic | 30501305 | CHROMIUM | LB | MATERIAL | TON | 1 | -5 | FLTR,FABRIC
State Specific Factors | 30501305 | CHROMIUM | LB | MATERIAL | TON | 1 | -5
Generic | 30501305 | CO | LB | MATERIAL | TON | 4.8 | 0 | FLTR,FABRIC
Generic | 30501305 | CO | LB | MATERIAL | TON | 4.8 | 0 | SCRUBR,VENTURI
Generic | 30501305 | CO | LB | MATERIAL | TON | 4.8 | 0
Generic | 30501305 | CO2 | LB | MATERIAL | TON | 1.3 | 3 | FLTR,FABRIC
Generic | 30501305 | CO2 | LB | MATERIAL | TON | 1.3 | 3 | SCRUBR,VENTURI
Generic | 30501305 | CO2 | LB | MATERIAL | TON | 1.3 | 3
Generic | 30501305 | COBALT | LB | MATERIAL | TON | 4 | -6 | FLTR,FABRIC
State Specific Factors | 30501305 | COBALT | LB | MATERIAL | TON | 4 | -6
Generic | 30501305 | COPPER | LB | MATERIAL | TON | 2 | -5 | FLTR,FABRIC
State Specific Factors | 30501305 | COPPER | LB | MATERIAL | TON | 2 | -5
Generic | 30501305 | LEAD | LB | MATERIAL | TON | 1 | -5 | FLTR,FABRIC
State Specific Factors | 30501305 | LEAD | LB | MATERIAL | TON | 1 | -5
Generic | 30501305 | MANGANESE | LB | MATERIAL | TON | 1 | -5 | FLTR,FABRIC
State Specific Factors | 30501305 | MANGANESE | LB | MATERIAL | TON | 1 | -5
Generic | 30501305 | NICKEL | LB | MATERIAL | TON | 2 | -5 | FLTR,FABRIC
State Specific Factors | 30501305 | NICKEL | LB | MATERIAL | TON | 2 | -5
Generic | 30501305 | NOX | LB | MATERIAL | TON | 1.6 | 1 | FLTR,FABRIC
Generic | 30501305 | NOX | LB | MATERIAL | TON | 1.6 | 1 | SCRUBR,VENTURI
Generic | 30501305 | NOX | LB | MATERIAL | TON | 1.6 | 1
Generic | 30501305 | PM10,FLTRBLE | LB | MATERIAL | TON | 1.5 | 1
Generic | 30501306 | CHROMIUM | LB | MATERIAL | TON | 1 | -5 | FLTR,FABRIC
State Specific Factors | 30501306 | CHROMIUM | LB | MATERIAL | TON | 1 | -5
Generic | 30501306 | CO | LB | MATERIAL | TON | 4.8 | 0 | FLTR,FABRIC
Generic | 30501306 | CO | LB | MATERIAL | TON | 4.8 | 0 | SCRUBR,VENTURI
Generic | 30501306 | CO | LB | MATERIAL | TON | 4.8 | 0
Generic | 30501306 | CO2 | LB | MATERIAL | TON | 1.3 | 3 | FLTR,FABRIC
Generic | 30501306 | CO2 | LB | MATERIAL | TON | 1.3 | 3 | SCRUBR,VENTURI
Generic | 30501306 | CO2 | LB | MATERIAL | TON | 1.3 | 3
Generic | 30501306 | COBALT | LB | MATERIAL | TON | 4 | -6 | FLTR,FABRIC
State Specific Factors | 30501306 | COBALT | LB | MATERIAL | TON | 4 | -6
Generic | 30501306 | COPPER | LB | MATERIAL | TON | 2 | -5 | FLTR,FABRIC
State Specific Factors | 30501306 | COPPER | LB | MATERIAL | TON | 2 | -5
Generic | 30501306 | LEAD | LB | MATERIAL | TON | 1 | -5 | FLTR,FABRIC
State Specific Factors | 30501306 | LEAD | LB | MATERIAL | TON | 1 | -5
Generic | 30501306 | MANGANESE | LB | MATERIAL | TON | 1 | -5 | FLTR,FABRIC
State Specific Factors | 30501306 | MANGANESE | LB | MATERIAL | TON | 1 | -5
Generic | 30501306 | NICKEL | LB | MATERIAL | TON | 2 | -5 | FLTR,FABRIC
State Specific Factors | 30501306 | NICKEL | LB | MATERIAL | TON | 2 | -5
Generic | 30501306 | NOX | LB | MATERIAL | TON | 1.6 | 1 | FLTR,FABRIC
Generic | 30501306 | NOX | LB | MATERIAL | TON | 1.6 | 1 | SCRUBR,VENTURI
Generic | 30501306 | NOX | LB | MATERIAL | TON | 1.6 | 1
Generic | 30501306 | PM10,FLTRBLE | LB | MATERIAL | TON | 1.5 | 1
Generic | 30501402 | CO | LB | GLASS | TON | 2 | -1
Generic | 30501402 | NOX | LB | GLASS | TON | 6.2 | 0
Generic | 30501402 | PM10,FLTRBLE | LB | GLASS | TON | 1.32 | 0
Generic | 30501402 | PM2.5,FLTRBL | LB | GLASS | TON | 1.3 | 0
Generic | 30501402 | SELENIUM | LB | GLASS | TON | 4 | -3
Generic | 30501402 | SO2 | LB | GLASS | TON | 3.4 | 0
Generic | 30501402 | VOC | LB | GLASS | TON | 2 | -1
Generic | 30501403 | CO | LB | GLASS | TON | 1 | -1
Generic | 30501403 | NOX | LB | GLASS | TON | 8 | 0
Generic | 30501403 | PM10,FLTRBLE | LB | GLASS | TON | 1.9 | 0
Generic | 30501403 | PM2.5,FLTRBL | LB | GLASS | TON | 1.8 | 0
Generic | 30501403 | SO2 | LB | GLASS | TON | 3 | 0
Generic | 30501403 | VOC | LB | GLASS | TON | 1 | -1
Generic | 30501404 | CO | LB | GLASS | TON | 2 | -1
Generic | 30501404 | NOX | LB | GLASS | TON | 8.5 | 0
Generic | 30501404 | PM10,FLTRBLE | LB | GLASS | TON | 1.65 | 1
Generic | 30501404 | PM2.5,FLTRBL | LB | GLASS | TON | 1.6 | 1
Generic | 30501404 | SO2 | LB | GLASS | TON | 5.6 | 0
Generic | 30501404 | VOC | LB | GLASS | TON | 3 | -1
Generic | 30501406 | VOC | LB | GLASS | TON | 8.7 | 0
Generic | 30501408 | VOC | LB | GLASS | TON | 9 | 0
Generic | 30501414 | NOX | LB | BEADED GLASS | TON | 8.5 | 0
Generic | 30501414 | SO2 | LB | BEADED GLASS | TON | 5.6 | 0
Generic | 30501414 | VOC | LB | BEADED GLASS | TON | 3 | -1
Generic | 30501415 | PM10,FLTRBLE | LB | ETCH SOLUTN | GAL | 5 | -1
Generic | 30501501 | CO2 | LB | GYPSUM | TON | 2.3 | 1
Generic | 30501501 | PM10,FLTRBLE | LB | GYPSUM | TON | 1 | -2 | FLTR,FABRIC
State Specific Factors | 30501501 | PM10,FLTRBLE | LB | GYPSUM | TON | 1 | -2
Generic | 30501502 | PM10,FLTRBLE | LB | GYPSUM | TON | 2.2 | 0
Generic | 30501504 | PM10,FLTRBLE | LB | GYPSUM | TON | 1.5 | -1
Generic | 30501505 | PM10,FLTRBLE | LB | GYPSUM,CRUDE | TON | 2.6 | -1
Generic | 30501506 | PM10,FLTRBLE | LB | GYPSUM,CRUDE | TON | 1.13 | 0
State Specific Factors | 30501507 | PM10,FLTRBLE | LB | GYPSUM,CRUDE | TON | 1.2 | -1
State Specific Factors | 30501508 | PM10,FLTRBLE | LB | GYPSUM,CRUDE | TON | 1.2 | -1
Generic | 30501511 | PM10,FLTRBLE | LB | GYPSUM | TON | 2.6 | 1
Generic | 30501512 | CO2 | LB | GYPSUM | TON | 1.1 | 2
Generic | 30501512 | PM10,FLTRBLE | LB | GYPSUM | TON | 3.4 | -2 | FLTR,FABRIC
Generic | 30501512 | PM10,FLTRBLE | LB | GYPSUM | TON | 1.4 | 1
Generic | 30501513 | PM10,FLTRBLE | LB | GYPSUM | TON | 8.5 | 1
Generic | 30501521 | PM10,FLTRBLE | LB | GYPSUM BOARD | E3 FT2 | 5.7 | -3 | FLTR,FABRIC
Generic | 30501521 | PM10,FLTRBLE | LB | GYPSUM BOARD | E3 FT2 | 6.8 | 0
Generic | 30501522 | PM10,FLTRBLE | LB | GYPSUM BOARD | E3 FT2 | 5.7 | -3 | FLTR,FABRIC
Generic | 30501522 | PM10,FLTRBLE | LB | GYPSUM BOARD | E3 FT2 | 4.25 | 0
Generic | 30501603 | NOX | LB | LIME | TON | 2.8 | 0
Generic | 30501603 | PM10,FLTRBLE | LB | LIME | TON | 5 | 0
Generic | 30501603 | SO2 | LB | LIME | TON | 8.2 | 0
Generic | 30501603 | VOC | LB | LIME | TON | 2 | -2
Generic | 30501604 | CO | LB | LIME | TON | 2 | 0
Generic | 30501604 | MERCURY | LB | LIME | TON | 1.1 | -4 | ESP | FLTR,FABRIC
State Specific Factors | 30501604 | MERCURY | LB | LIME | TON | 1.1 | -4
Generic | 30501604 | NOX | LB | LIME | TON | 2.8 | 0
Generic | 30501604 | PM10,FLTRBLE | LB | LIME | TON | 4.2 | 1
Generic | 30501604 | SO2 | LB | LIME | TON | 6.71 | 0
Generic | 30501605 | CO2 | LB | LIME | TON | 2.7 | 3
Generic | 30501605 | NOX | LB | LIME | TON | 1.5 | -1
Generic | 30501607 | PM10,FLTRBLE | LB | LIMESTONE | TON | 1.8 | -1
Generic | 30501608 | PM10,FLTRBLE | LB | LIMESTONE | TON | 1 | -1
Generic | 30501610 | PM10,FLTRBLE | LB | LIMESTONE | TON | 1.4 | 0
Generic | 30501611 | CO2 | LB | LIME | TON | 7.8 | 0
Generic | 30501612 | PM10,FLTRBLE | LB | HYDRATD LIME | TON | 7 | -2
Generic | 30501618 | CO | LB | LIME | TON | 1.5 | 0
Generic | 30501618 | CO2 | LB | LIME | TON | 3.2 | 3
Generic | 30501618 | NOX | LB | LIME | TON | 3.1 | 0
Generic | 30501618 | PM10,FLTRBLE | LB | LIME | TON | 4.3 | 0 | ESP
Generic | 30501618 | PM10,FLTRBLE | LB | LIME | TON | 1.5 | -1 | FLTR,FABRIC
Generic | 30501618 | PM10,FLTRBLE | LB | LIME | TON | 4.2 | 1
Generic | 30501618 | PM2.5,FLTRBL | LB | LIME | TON | 1.2 | 0 | ESP
Generic | 30501618 | PM2.5,FLTRBL | LB | LIME | TON | 7.6 | -2 | FLTR,FABRIC
Generic | 30501618 | PM2.5,FLTRBL | LB | LIME | TON | 4.9 | 0
Generic | 30501618 | SO2 | LB | LIME | TON | 1.7 | 0 | FLTR,FABRIC
Generic | 30501618 | SO2 | LB | LIME | TON | 3 | -1 | SCRUBR,WET
Generic | 30501618 | SO2 | LB | LIME | TON | 5.4 | 0
Generic | 30501619 | CO | LB | LIME | TON | 2.2 | 0
Generic | 30501619 | NOX | LB | LIME | TON | 3.5 | 0
Generic | 30501619 | PM10,FLTRBLE | LB | LIME | TON | 8.5 | -2 | ESP
State Specific Factors | 30501619 | PM10,FLTRBLE | LB | LIME | TON | 8.5 | -2
Generic | 30501619 | PM2.5,FLTRBL | LB | LIME | TON | 2.4 | -2 | ESP
State Specific Factors | 30501619 | PM2.5,FLTRBL | LB | LIME | TON | 2.4 | -2
Generic | 30501620 | CO | LB | LIME | TON | 8.3 | -1 | SCRUBR,VENTURI
State Specific Factors | 30501620 | CO | LB | LIME | TON | 8.3 | -1
Generic | 30501620 | CO2 | LB | LIME | TON | 3.2 | 3 | SCRUBR,VENTURI
State Specific Factors | 30501620 | CO2 | LB | LIME | TON | 3.2 | 3
Generic | 30501620 | NOX | LB | LIME | TON | 2.7 | 0 | SCRUBR,VENTURI
State Specific Factors | 30501620 | NOX | LB | LIME | TON | 2.7 | 0
Generic | 30501620 | PM10,FLTRBLE | LB | LIME | TON | 9.6 | 0
Generic | 30501620 | PM2.5,FLTRBL | LB | LIME | TON | 1.1 | 0
Generic | 30501621 | CO2 | LB | LIME | TON | 3 | 3 | SCRUBR,VENTURI
State Specific Factors | 30501621 | CO2 | LB | LIME | TON | 3 | 3
Generic | 30501622 | CO | LB | LIME | TON | 6.3 | 0 | CONTROL
State Specific Factors | 30501622 | CO | LB | LIME | TON | 6.3 | 0
Generic | 30501622 | CO2 | LB | LIME | TON | 2.4 | 3 | CONTROL
State Specific Factors | 30501622 | CO2 | LB | LIME | TON | 2.4 | 3
Generic | 30501622 | SO2 | LB | LIME | TON | 4.35 | 0 | CONTROL
State Specific Factors | 30501622 | SO2 | LB | LIME | TON | 4.35 | 0
Generic | 30501623 | CO | LB | LIME | TON | 4.5 | -1 | FLTR,FABRIC
State Specific Factors | 30501623 | CO | LB | LIME | TON | 4.5 | -1
Generic | 30501623 | NOX | LB | LIME | TON | 2.4 | -1 | FLTR,FABRIC
State Specific Factors | 30501623 | NOX | LB | LIME | TON | 2.4 | -1
Generic | 30501623 | SO2 | LB | LIME | TON | 1.2 | -3 | FLTR,FABRIC
State Specific Factors | 30501623 | SO2 | LB | LIME | TON | 1.2 | -3
Generic | 30501701 | CO | LB | MINERAL WOOL | TON | 2.5 | 2
Generic | 30501701 | CO2 | LB | MINERAL WOOL | TON | 5.2 | 2
Generic | 30501701 | NOX | LB | MINERAL WOOL | TON | 1.6 | 0
Generic | 30501701 | PM10,FLTRBLE | LB | MINERAL WOOL | TON | 2.02 | 1
Generic | 30501701 | SO2 | LB | MINERAL WOOL | TON | 8 | 0
Generic | 30501702 | PM10,FLTRBLE | LB | MINERAL WOOL | TON | 4.6 | 0
Generic | 30501703 | CO2 | LB | MINERAL WOOL | TON | 1.6 | 2
Generic | 30501703 | PM10,FLTRBLE | LB | MINERAL WOOL | TON | 1.56 | 1
Generic | 30501703 | SO2 | LB | MINERAL WOOL | TON | 8.7 | -2
Generic | 30501703 | VOC | LB | MINERAL WOOL | TON | 9 | -1
Generic | 30501704 | NITROUS OXID | LB | MINERAL WOOL | TON | 1.6 | -2
Generic | 30501704 | NOX | LB | MINERAL WOOL | TON | 1.6 | -1
Generic | 30501704 | PM10,FLTRBLE | LB | MINERAL WOOL | TON | 3.8 | 0
Generic | 30501704 | SO2 | LB | MINERAL WOOL | TON | 1.2 | 0
Generic | 30501704 | VOC | LB | MINERAL WOOL | TON | 1 | 0
Generic | 30501705 | PM10,FLTRBLE | LB | MINERAL WOOL | TON | 1.9 | 0
Generic | 30501705 | SO2 | LB | MINERAL WOOL | TON | 6.8 | -2
Generic | 30501705 | VOC | LB | MINERAL WOOL | TON | 4 | -2
Generic | 30501801 | CO2 | LB | PERLITE ORE | TON | 8.5 | 2
Generic | 30501801 | PM10,FLTRBLE | LB | PERLITE ORE | TON | 1.9 | 1
Generic | 30501901 | CO | LB | PHOSPH ROCK | TON | 3.4 | -1
Generic | 30501901 | CO2 | LB | PHOSPH ROCK | TON | 8.6 | 1
Generic | 30501901 | PM10,FLTRBLE | LB | PHOSPH ROCK | TON | 4.8 | 0
Generic | 30501902 | PM10,FLTRBLE | LB | PHOSPH ROCK | TON | 9.3 | -1
Generic | 30501903 | PM10,FLTRBLE | LB | PHOSPH ROCK | TON | 1 | 0
Generic | 30501904 | PM10,FLTRBLE | LB | PHOSPH ROCK | TON | 1.44 | 1
Generic | 30501905 | CO2 | LB | PHOSPH ROCK | TON | 2.3 | 2 | SCRUBR,GENERAL
State Specific Factors | 30501905 | CO2 | LB | PHOSPH ROCK | TON | 2.3 | 2
Generic | 30501905 | PM10,FLTRBLE | LB | PHOSPH ROCK | TON | 1.5 | 1
Generic | 30501905 | SO2 | LB | PHOSPH ROCK | TON | 6.9 | -3 | SCRUBR,GENERAL
State Specific Factors | 30501905 | SO2 | LB | PHOSPH ROCK | TON | 6.9 | -3
Generic | 30501907 | PM10,FLTRBLE | LB | PHOSPH ROCK | TON | 4.5 | -1
State Specific Factors | 30502001 | PM10,PRIMARY | LB | STONE | TON | 2.4 | -3
Generic | 30502002 | PM10,PRIMARY | LB | STONE | TON | 8.4 | -4 | SUPPRESSION,WET
Generic | 30502002 | PM10,PRIMARY | LB | STONE | TON | 1.5 | -2
State Specific Factors | 30502003 | PM10,PRIMARY | LB | STONE | TON | 8.4 | -4 | SUPPRESSION,WET
State Specific Factors | 30502003 | PM10,PRIMARY | LB | STONE | TON | 1.5 | -2
State Specific Factors | 30502004 | PM10,FLTRBLE | LB | STONE | TON | 8.4 | -4 | SUPPRESSION,WET
State Specific Factors | 30502004 | PM10,FLTRBLE | LB | STONE | TON | 1.5 | -2
Generic | 30502005 | PM10,PRIMARY | LB | STONE | TON | 2 | -3 | SUPPRESSION,WET
Generic | 30502005 | PM10,PRIMARY | LB | STONE | TON | 1.5 | -2
Generic | 30502006 | PM10,PRIMARY | LB | STONE | TON | 4.8 | -5 | SUPPRESSION,WET
Generic | 30502006 | PM10,PRIMARY | LB | STONE | TON | 1.4 | -3
Generic | 30502007 | PM10,FLTRBLE | LB | PRODUCT | TON-YR | 1.2 | -1
State Specific Factors | 30502009 | PM10,FLTRBLE | LB | STONE | TON | 7.6 | -2
Generic | 30502010 | PM10,PRIMARY | LB | STONE | TON | 8 | -5
Generic | 30502011 | PM10,FLTRBLE | LB | DEVICE | MILE | 6.2 | 0
Generic | 30502012 | PM10,FLTRBLE | LB | STONE | TON | 5 | 0
Generic | 30502021 | PM10,PRIMARY | LB | STONE | TON | 2.1 | -3 | SUPPRESSION,WET
Generic | 30502021 | PM10,PRIMARY | LB | STONE | TON | 7.1 | -2
Generic | 30502031 | PM10,PRIMARY | LB | STONE | TON | 1.6 | -5
Generic | 30502032 | PM10,PRIMARY | LB | STONE | TON | 1 | -4
State Specific Factors | 30502033 | PM10,FLTRBLE | LB | STONE | TON | 1 | -4
Generic | 30502201 | PM10,FLTRBLE | LB | ORE | TON | 1.35 | 1
State Specific Factors | 30502501 | PM10,FLTRBLE | LB | SAND & GRAVL | TON | 5 | -2
Generic | 30502502 | PM10,FLTRBLE | LB | PRODUCT | TON | 1.2 | -1
Generic | 30502503 | PM10,FLTRBLE | LB | SAND & GRAVL | TON | 6.4 | -3
Generic | 30502504 | PM10,FLTRBLE | LB | DEVICE | MILE | 6.2 | 0
Generic | 30502505 | PM10,FLTRBLE | LB | SAND & GRAVL | TON | 6 | -2
Generic | 30502506 | PM10,FLTRBLE | LB | SAND & GRAVL | TON | 2.4 | -3
Generic | 30502507 | PM10,FLTRBLE | LB | EXPOSED AREA | ACRE-YR | 1.329 | 3
State Specific Factors | 30502510 | PM10,FLTRBLE | LB | SAND & GRAVL | TON | 2.4 | -3
Generic | 30502511 | PM10,FLTRBLE | LB | SAND & GRAVL | TON | 1.2 | -1
Generic | 30502720 | NOX | LB | SAND & GRAVL | TON | 3.1 | -2
Generic | 30502722 | FLUORANTHENE | LB | SAND & GRAVL | TON | 6 | -6 | FLTR,FABRIC
State Specific Factors | 30502722 | FLUORANTHENE | LB | SAND & GRAVL | TON | 6 | -6
Generic | 30502722 | FORMALDEHYDE | LB | SAND & GRAVL | TON | 4.3 | -3 | FLTR,FABRIC
State Specific Factors | 30502722 | FORMALDEHYDE | LB | SAND & GRAVL | TON | 4.3 | -3
Generic | 30502722 | NAPHTHALENE | LB | SAND & GRAVL | TON | 5.9 | -5 | FLTR,FABRIC
State Specific Factors | 30502722 | NAPHTHALENE | LB | SAND & GRAVL | TON | 5.9 | -5
Generic | 30502722 | PHENANTHRENE | LB | SAND & GRAVL | TON | 1.5 | -5 | FLTR,FABRIC
State Specific Factors | 30502722 | PHENANTHRENE | LB | SAND & GRAVL | TON | 1.5 | -5
Generic | 30502910 | CO | LB | FEED | TON | 5.9 | -1
Generic | 30502910 | CO2 | LB | FEED | TON | 4.8 | 2
Generic | 30502910 | NOX | LB | FEED | TON | 1.9 | 0 | SCRUBR,GENERAL
State Specific Factors | 30502910 | NOX | LB | FEED | TON | 1.9 | 0
Generic | 30502910 | PM10,FLTRBLE | LB | FEED | TON | 2.9 | -1 | SCRUBR,GENERAL
State Specific Factors | 30502910 | PM10,FLTRBLE | LB | FEED | TON | 4.833 | 1
State Specific Factors | 30502910 | PM2.5,FLTRBL | LB | FEED | TON | 7.5 | -2 | SCRUBR,GENERAL
State Specific Factors | 30502910 | PM2.5,FLTRBL | LB | FEED | TON | 1.25 | 1
Generic | 30502910 | SO2 | LB | FEED | TON | 3.4 | 0 | SCRUBR,GENERAL
Generic | 30502910 | SO2 | LB | FEED | TON | 5.6 | 0
Generic | 30502910 | VOC | LB | FEED | TON | 7.8 | -1 | SCRUBR,GENERAL
State Specific Factors | 30502910 | VOC | LB | FEED | TON | 7.8 | -1
Generic | 30502920 | CO2 | LB | FEED | TON | 4.3 | 1 | CYCLONE,MULT
State Specific Factors | 30502920 | CO2 | LB | FEED | TON | 4.3 | 1
Generic | 30502920 | PM10,FLTRBLE | LB | FEED | TON | 1.1 | -1 | CONTROL
Generic | 30502920 | PM10,FLTRBLE | LB | FEED | TON | 1.2 | -1 | CYCLONE,MULT
State Specific Factors | 30502920 | PM10,FLTRBLE | LB | FEED | TON | 5.11 | 1
Generic | 30502920 | PM2.5,FLTRBL | LB | FEED | TON | 2.7 | -2 | CONTROL
State Specific Factors | 30502920 | PM2.5,FLTRBL | LB | FEED | TON | 1.25 | 1
Generic | 30503104 | ASBESTOS | LB | ASBESTOS | TON | 2 | 0
Generic | 30503107 | ASBESTOS | LB | ASBESTOS | TON | 2 | 0
Generic | 30503301 | NOX | LB | VERMICULITE | TON | 8 | -2
Generic | 30503301 | SO2 | LB | VERMICULITE | TON | 4.7 | -1
Generic | 30503401 | PM10,FLTRBLE | LB | ROCK | TON | 8.4 | 0
Generic | 30503402 | CO2 | LB | MATERIAL | TON | 1.02 | 2 | CYCLONE,MULT | SCRUBR,GENERAL
State Specific Factors | 30503402 | CO2 | LB | MATERIAL | TON | 1.02 | 2
Generic | 30503505 | ANTIMONY | LB | MATERIAL | TON | 8.1 | -5 | SCRUBR,WET
State Specific Factors | 30503505 | ANTIMONY | LB | MATERIAL | TON | 8.1 | -5
Generic | 30503505 | ARSENIC | LB | MATERIAL | TON | 2.4 | -4 | SCRUBR,WET
State Specific Factors | 30503505 | ARSENIC | LB | MATERIAL | TON | 2.4 | -4
Generic | 30503505 | BERYLLIUM | LB | MATERIAL | TON | 8.2 | -6 | SCRUBR,WET
State Specific Factors | 30503505 | BERYLLIUM | LB | MATERIAL | TON | 8.2 | -6
Generic | 30503505 | CADMIUM | LB | MATERIAL | TON | 9.6 | -4 | SCRUBR,WET
State Specific Factors | 30503505 | CADMIUM | LB | MATERIAL | TON | 9.6 | -4
Generic | 30503505 | CHROMIUM | LB | MATERIAL | TON | 4.5 | -4 | SCRUBR,WET
State Specific Factors | 30503505 | CHROMIUM | LB | MATERIAL | TON | 4.5 | -4
Generic | 30503505 | CO2 | LB | MATERIAL | TON | 4.3 | 1 | SCRUBR,WET
State Specific Factors | 30503505 | CO2 | LB | MATERIAL | TON | 4.3 | 1
Generic | 30503505 | LEAD | LB | MATERIAL | TON | 4.4 | -3 | SCRUBR,WET
State Specific Factors | 30503505 | LEAD | LB | MATERIAL | TON | 4.4 | -3
Generic | 30503505 | MANGANESE | LB | MATERIAL | TON | 6.1 | -5 | SCRUBR,WET
State Specific Factors | 30503505 | MANGANESE | LB | MATERIAL | TON | 6.1 | -5
Generic | 30503505 | MERCURY | LB | MATERIAL | TON | 1.7 | -6 | SCRUBR,WET
State Specific Factors | 30503505 | MERCURY | LB | MATERIAL | TON | 1.7 | -6
Generic | 30503505 | NICKEL | LB | MATERIAL | TON | 2.6 | -3 | SCRUBR,WET
State Specific Factors | 30503505 | NICKEL | LB | MATERIAL | TON | 2.6 | -3
Generic | 30503811 | PM10,PRIMARY | LB | MATERIAL | TON | 3.39 | -2 | FLTR,FABRIC
Generic | 30503811 | PM2.5,PRIMRY | LB | MATERIAL | TON | 1.21 | -2 | FLTR,FABRIC
Generic | 30503812 | PM10,PRIMARY | LB | MATERIAL | TON | 1.04 | -2 | FLTR,FABRIC
Generic | 30503812 | PM2.5,PRIMRY | LB | MATERIAL | TON | 4.1 | -3 | FLTR,FABRIC
Generic | 30503813 | PM10,PRIMARY | LB | MATERIAL | TON | 1.6 | -3 | FLTR,FABRIC
Generic | 30503813 | PM2.5,PRIMRY | LB | MATERIAL | TON | 6 | -4 | FLTR,FABRIC
Generic | 30503835 | PM10,PRIMARY | LB | MATERIAL | TON | 1.46 | -2 | FLTR,FABRIC
Generic | 30503835 | PM2.5,PRIMRY | LB | MATERIAL | TON | 8.3 | -3 | FLTR,FABRIC
Generic | 30504131 | CO2 | LB | CLAY | TON | 1.6 | 2 | FLTR,FABRIC
State Specific Factors | 30504131 | CO2 | LB | CLAY | TON | 1.6 | 2
Generic | 30504132 | CO2 | LB | CLAY | TON | 2.8 | 2
Generic | 30504140 | CO2 | LB | CLAY | TON | 2.8 | 2
Generic | 30504141 | PM10,FLTRBLE | LB | CLAY | TON | 1.6 | 1
Generic | 30504141 | PM2.5,FLTRBL | LB | CLAY | TON | 7.8 | 0
Generic | 30504142 | CO2 | LB | CLAY | TON | 5.1 | 2
Generic | 30504142 | PM10,FLTRBLE | LB | CLAY | TON | 4.6 | -2 | FLTR,FABRIC
Generic | 30504142 | PM10,FLTRBLE | LB | CLAY | TON | 5.6 | 2
Generic | 30504142 | PM2.5,FLTRBL | LB | CLAY | TON | 3 | -2 | FLTR,FABRIC
Generic | 30504142 | PM2.5,FLTRBL | LB | CLAY | TON | 2.8 | 2
Generic | 30504330 | CO2 | LB | CLAY | TON | 3 | 1
Generic | 30504330 | PM10,FLTRBLE | LB | CLAY | TON | 5.1 | 0 | CYCLONE,SINGLE
Generic | 30504330 | PM10,FLTRBLE | LB | CLAY | TON | 1.6 | 1
Generic | 30504330 | PM2.5,FLTRBL | LB | CLAY | TON | 1.5 | 0 | CYCLONE,SINGLE
Generic | 30504330 | PM2.5,FLTRBL | LB | CLAY | TON | 1.6 | 0
Generic | 30504340 | CO2 | LB | CLAY | TON | 6 | 2
Generic | 30504340 | NOX | LB | CLAY | TON | 1.7 | 0 | CYCLONE,MULT | SCRUBR,WET
State Specific Factors | 30504340 | NOX | LB | CLAY | TON | 1.7 | 0
Generic | 30504340 | PM10,FLTRBLE | LB | CLAY | TON | 6.2 | -2 | CYCLONE,MULT | SCRUBR,WET
Generic | 30504340 | PM10,FLTRBLE | LB | CLAY | TON | 3.1 | 1 | CYCLONE,MULT
Generic | 30504340 | PM10,FLTRBLE | LB | CLAY | TON | 1.4 | 1
Generic | 30504340 | PM2.5,FLTRBL | LB | CLAY | TON | 1.4 | 1 | CYCLONE,MULT
Generic | 30504340 | PM2.5,FLTRBL | LB | CLAY | TON | 8.3 | 0
Generic | 30504340 | SO2 | LB | CLAY | TON | 7.6 | 0 | CYCLONE,MULT | SCRUBR,WET
State Specific Factors | 30504340 | SO2 | LB | CLAY | TON | 7.6 | 0
Generic | 30504430 | PM10,FLTRBLE | LB | CLAY | TON | 7.4 | -2 | FLTR,FABRIC
Generic | 30504430 | PM10,FLTRBLE | LB | CLAY | TON | 2 | 1
Generic | 30504430 | PM2.5,FLTRBL | LB | CLAY | TON | 2.4 | 0 | FLTR,FABRIC
Generic | 30504430 | PM2.5,FLTRBL | LB | CLAY | TON | 2 | 0
Generic | 30531001 | NOX | LB | COAL | E3 TON | 1.6 | 2
Generic | 30531001 | SO2 | LB | COAL | E3 TON | 1.4 | 3
Generic | 30531001 | VOC | LB | COAL | E3 TON | 9.8 | 1
Generic | 30531002 | SO2 | LB | COAL | E3 TON | 5.2 | 2
Generic | 30590001 | NOX | LB | DISTILLATE | E3 GAL | 2 | 1
Generic | 30590001 | SO2 | LB | DISTILLATE | KGAL-S% | 1.436 | 2
Generic | 30590001 | VOC | LB | DISTILLATE | E3 GAL | 2 | -1
Generic | 30590002 | NOX | LB | RESIDUAL OIL | E3 GAL | 5.5 | 1
Generic | 30590002 | SO2 | LB | RESIDUAL OIL | KGAL-S% | 1.586 | 2
Generic | 30590002 | VOC | LB | RESIDUAL OIL | E3 GAL | 2.8 | -1
Generic | 30590003 | NOX | LB | NATURAL GAS | MMCF | 1.4 | 2
Generic | 30590003 | SO2 | LB | NATURAL GAS | MMCF | 6 | -1
Generic | 30590003 | VOC | LB | NATURAL GAS | MMCF | 2.8 | 0
Generic | 30590011 | VOC | LB | DISTILLATE | E3 GAL | 4 | -1
Generic | 30590012 | VOC | LB | RESIDUAL OIL | E3 GAL | 5.6 | -1
Generic | 30590013 | VOC | LB | NATURAL GAS | MMCF | 5.6 | 0
Generic | 30590023 | VOC | LB | NATURAL GAS | MMCF | 5.6 | 0
Generic | 30600101 | ARSENIC | LB | CRUDE OIL | E3 BBL | 2.352 | -2
Generic | 30600101 | CADMIUM | LB | CRUDE OIL | E3 BBL | 3.41 | -2
Generic | 30600101 | CHROMIUM | LB | CRUDE OIL | E3 BBL | 9.996 | -2
Generic | 30600101 | COPPER | LB | CRUDE OIL | E3 BBL | 1.058 | -1
Generic | 30600101 | FLUORANTHENE | LB | CRUDE OIL | E3 BBL | 8.232 | -5
Generic | 30600101 | HXCDF,123478 | LB | CRUDE OIL | E3 BBL | 7.644 | -7
Generic | 30600101 | LEAD | LB | CRUDE OIL | E3 BBL | 1.235 | -2
Generic | 30600101 | MANGANESE | LB | CRUDE OIL | E3 BBL | 7.644 | -2
Generic | 30600101 | NAPHTHALENE | LB | CRUDE OIL | E3 BBL | 3.528 | -2
State Specific Factors | 30600101 | NICKEL | LB | CRUDE OIL | E3 BBL | 1.411 | -2
Generic | 30600101 | NOX | LB | CRUDE OIL | E3 BBL | 2.31 | 3
Generic | 30600101 | OCDF,TOT | LB | CRUDE OIL | E3 BBL | 4.292 | -7
Generic | 30600101 | PECDF,12378 | LB | CRUDE OIL | E3 BBL | 3.528 | -7
Generic | 30600101 | PECDF,23478 | LB | CRUDE OIL | E3 BBL | 5.88 | -7
Generic | 30600101 | SO2 | LB | CRUDE OIL | KBBL-S% | 6.678 | 3
Generic | 30600101 | VOC | LB | CRUDE OIL | E3 BBL | 1.26 | 1
Generic | 30600102 | CO | LB | GASEOUS FUEL | E3 FT3 | 3 | -2
Generic | 30600102 | NOX | LB | GASEOUS FUEL | E3 FT3 | 1.4 | -1
Generic | 30600102 | SO2 | LB | GASEOUS FUEL | KFT3-S% | 9.5 | -1
State Specific Factors | 30600103 | BENZ(A)ANTHR | LB | FUEL OIL | E3 GAL | 3.78 | -6
State Specific Factors | 30600103 | CHRYSENE | LB | FUEL OIL | E3 GAL | 1.106 | -5
Generic | 30600103 | CO | LB | FUEL OIL | E3 GAL | 5 | 0
Generic | 30600103 | NOX | LB | FUEL OIL | E3 GAL | 5.5 | 1
Generic | 30600103 | PM10,FLTRBLE | LB | FUEL OIL | KGAL-S% | 7.4 | 0
Generic | 30600103 | SO2 | LB | FUEL OIL | KGAL-S% | 1.586 | 2
State Specific Factors | 30600103 | TCDF,2378 | LB | FUEL OIL | E3 GAL | 8.82 | -8
Generic | 30600103 | VOC | LB | FUEL OIL | E3 GAL | 3 | -1
Generic | 30600104 | CO | LB | GASEOUS FUEL | MMCF | 8.4 | 1
Generic | 30600104 | NOX | LB | GASEOUS FUEL | MMCF | 1 | 2
Generic | 30600104 | PM10,FLTRBLE | LB | GASEOUS FUEL | MMCF | 3 | 0
Generic | 30600104 | VOC | LB | GASEOUS FUEL | MMCF | 5.5 | 0
Generic | 30600105 | CO | LB | NATURAL GAS | MMCF | 3.5 | 1
Generic | 30600105 | NOX | LB | NATURAL GAS | MMCF | 1.4 | 2
Generic | 30600105 | PM10,FLTRBLE | LB | NATURAL GAS | MMCF | 3 | 0
Generic | 30600105 | SO2 | LB | NATURAL GAS | MMCF | 6 | -1
Generic | 30600105 | VOC | LB | NATURAL GAS | MMCF | 2.8 | 0
Generic | 30600106 | ACETALDEHYDE | LB | PROCESS GAS | MMCF | 2.87 | -2 | LOW NOX BURNERS
Generic | 30600106 | ACETALDEHYDE | LB | PROCESS GAS | MMCF | 1 | -2
Generic | 30600106 | BENZ(A)ANTHR | LB | PROCESS GAS | MMCF | 6.5 | -4
Generic | 30600106 | BENZO(A)PYRE | LB | PROCESS GAS | MMCF | 2 | -3
Generic | 30600106 | CADMIUM | LB | PROCESS GAS | MMCF | 3 | -5
Generic | 30600106 | CHROMIUM | LB | PROCESS GAS | MMCF | 1.32 | -4
Generic | 30600106 | CHROMIUM VI | LB | PROCESS GAS | MMCF | 3.33 | -5
Generic | 30600106 | CHRYSENE | LB | PROCESS GAS | MMCF | 6.5 | -4
Generic | 30600106 | CO | LB | PROCESS GAS | MMCF | 3.5 | 1
Generic | 30600106 | COPPER | LB | PROCESS GAS | MMCF | 3.56 | -4
Generic | 30600106 | FLUORANTHENE | LB | PROCESS GAS | MMCF | 1.21 | -3
Generic | 30600106 | FORMALDEHYDE | LB | PROCESS GAS | MMCF | 8.8 | -4 | LOW NOX BURNERS
Generic | 30600106 | FORMALDEHYDE | LB | PROCESS GAS | MMCF | 5.47 | -2
Generic | 30600106 | MANGANESE | LB | PROCESS GAS | MMCF | 1.2 | -3
Generic | 30600106 | MERCURY | LB | PROCESS GAS | MMCF | 2.73 | -3
Generic | 30600106 | NAPHTHALENE | LB | PROCESS GAS | MMCF | 1.18 | -2
Generic | 30600106 | NICKEL | LB | PROCESS GAS | MMCF | 2.3 | -4 | LOW NOX BURNERS
Generic | 30600106 | NICKEL | LB | PROCESS GAS | MMCF | 4.333 | -4
Generic | 30600106 | NOX | LB | PROCESS GAS | MMCF | 1.4 | 2
Generic | 30600106 | PHENOL | LB | PROCESS GAS | MMCF | 4.8 | -3 | LOW NOX BURNERS
State Specific Factors | 30600106 | PHENOL | LB | PROCESS GAS | MMCF | 4.8 | -3
Generic | 30600106 | PM10,FLTRBLE | LB | PROCESS GAS | MMCF | 3 | 0
Generic | 30600106 | TOLUENE | LB | PROCESS GAS | MMCF | 6.063 | -2
Generic | 30600106 | VOC | LB | PROCESS GAS | MMCF | 2.8 | 0
Generic | 30600107 | CO | LB | LPG | E3 GAL | 3.2 | 0
Generic | 30600107 | NOX | LB | LPG | E3 GAL | 1.28 | 1
Generic | 30600107 | PM10,FLTRBLE | LB | LPG | E3 GAL | 2.7 | -1
Generic | 30600107 | VOC | LB | LPG | E3 GAL | 2.6 | -1
Generic | 30600108 | VOC | LB | LANDFILL GAS | MMCF | 2.8 | 0
Generic | 30600111 | CO | LB | RESIDUAL OIL | E3 GAL | 5 | 0
Generic | 30600111 | NOX | LB | RESIDUAL OIL | E3 GAL | 6.7 | 1
Generic | 30600111 | SO2 | LB | RESIDUAL OIL | KGAL-S% | 1.593 | 2
Generic | 30600201 | AMMONIA | LB | CRUDE OIL | E3 BBL | 5.4 | 1
Generic | 30600201 | BENZO(A)PYRE | LB | CRUDE OIL | E3 BBL | 3.11 | -5 | INCINERATOR
Generic | 30600201 | BENZO(A)PYRE | LB | CRUDE OIL | E3 BBL | 4.8 | -1
Generic | 30600201 | CO | LB | CRUDE OIL | E3 BBL | 1.37 | 4
Generic | 30600201 | FORMALDEHYDE | LB | CRUDE OIL | E3 BBL | 4.86 | 0 | ESP
State Specific Factors | 30600201 | FORMALDEHYDE | LB | CRUDE OIL | E3 BBL | 4.86 | 0
Generic | 30600201 | NOX | LB | CRUDE OIL | E3 BBL | 7.1 | 1
Generic | 30600201 | SO2 | LB | CRUDE OIL | E3 BBL | 4.93 | 2
Generic | 30600201 | VOC | LB | CRUDE OIL | E3 BBL | 2.2 | 2
Generic | 30600301 | AMMONIA | LB | CRUDE OIL | E3 BBL | 6 | 0
Generic | 30600301 | CO | LB | CRUDE OIL | E3 BBL | 3.8 | 3
Generic | 30600301 | FORMALDEHYDE | LB | CRUDE OIL | E3 BBL | 2.2 | 0 | ESP
State Specific Factors | 30600301 | FORMALDEHYDE | LB | CRUDE OIL | E3 BBL | 2.2 | 0
Generic | 30600301 | NOX | LB | CRUDE OIL | E3 BBL | 5 | 0
Generic | 30600301 | PM10,FLTRBLE | LB | CRUDE OIL | E3 BBL | 1.19 | 1
Generic | 30600301 | SO2 | LB | CRUDE OIL | E3 BBL | 6 | 1
Generic | 30600301 | VOC | LB | CRUDE OIL | E3 BBL | 8.7 | 1
Generic | 30600401 | CO | LB | CRUDE OIL | E3 BBL | 4.3 | 0
Generic | 30600401 | NOX | LB | CRUDE OIL | E3 BBL | 1.89 | 1
Generic | 30600401 | SO2 | LB | CRUDE OIL | E3 BBL | 2.69 | 1
Generic | 30600401 | VOC | LB | CRUDE OIL | E3 BBL | 8 | -1
Generic | 30600402 | VOC | LB | CRUDE OIL | E3 BL-YR | 5.8 | 2
Generic | 30600503 | VOC | LB | WASTEWATER | E3 GAL | 5 | 0
Generic | 30600504 | VOC | LB | CRUDE OIL | E3 BBL | 2 | 2
Generic | 30600505 | VOC | LB | WASTEWATER | E3 GAL | 3 | -2
Generic | 30600506 | VOC | LB | CRUDE OIL | E3 BBL | 7 | -1
Generic | 30600602 | VOC | LB | VACUUM FEED | E3 BBL | 5 | 1
Generic | 30600603 | VOC | LB | CRUDE OIL | E3 BBL | 1.8 | 1
Generic | 30600701 | VOC | LB | COOLING WATR | MGAL | 6 | 0
Generic | 30600702 | VOC | LB | CRUDE OIL | E3 BBL | 1 | 1
Generic | 30600811 | VOC | LB | DEVICE | EACH-YR | 5.168 | 2
Generic | 30600812 | VOC | LB | DEVICE | EACH-YR | 2.102 | 2
Generic | 30600813 | VOC | LB | DEVICE | EACH-YR | 4.38 | 0
Generic | 30600814 | VOC | LB | DEVICE | EACH-YR | 1.577 | 2
Generic | 30600815 | VOC | LB | DEVICE | EACH-YR | 4.38 | 1
Generic | 30600816 | VOC | LB | DEVICE | EACH-YR | 4.9 | 0
Generic | 30600817 | VOC | LB | DEVICE | EACH-YR | 2.19 | 3
Generic | 30600818 | VOC | LB | DEVICE | EACH-YR | 4.03 | 2
Generic | 30600819 | VOC | LB | DEVICE | EACH-YR | 1.226 | 4
Generic | 30600820 | VOC | LB | DEVICE | EACH-YR | 9.636 | 2
Generic | 30600821 | VOC | LB | DEVICE | EACH-YR | 6.132 | 2
Generic | 30600822 | VOC | LB | DEVICE | EACH-YR | 3.154 | 3
Generic | 30600903 | VOC | LB | NATURAL GAS | MMCF | 5.6 | 0
Generic | 30600904 | VOC | LB | PROCESS GAS | MMCF | 5.6 | 0
State Specific Factors | 30600906 | SO2 | LB | HYDROGEN SUL | TON | 3.76 | 3
Generic | 30601001 | VOC | LB | MATERIAL | TON | 3.56 | 1
Generic | 30601101 | ACETALDEHYDE | LB | HEAT | MMBTU | 2.9 | -6 | INCINERATOR
Generic | 30601101 | BENZO(A)PYRE | LB | HEAT | MMBTU | 9.7 | -6 | INCINERATOR
Generic | 30601101 | CHROMIUM | LB | HEAT | MMBTU | 1.97 | -5
Generic | 30601101 | CHRYSENE | LB | HEAT | MMBTU | 1 | -6 | INCINERATOR
Generic | 30601101 | COPPER | LB | HEAT | MMBTU | 4.02 | -5
Generic | 30601101 | FORMALDEHYDE | LB | HEAT | MMBTU | 7.8 | -6
Generic | 30601101 | HCL | LB | HEAT | MMBTU | 1 | -9
Generic | 30601101 | MANGANESE | LB | HEAT | MMBTU | 1.56 | -4
Generic | 30601101 | MERCURY | LB | HEAT | MMBTU | 8.3 | -6
Generic | 30601101 | NAPHTHALENE | LB | HEAT | MMBTU | 3.64 | -5 | INCINERATOR
Generic | 30601101 | NICKEL | LB | HEAT | MMBTU | 5.16 | -5
Generic | 30601101 | PHENOL | LB | HEAT | MMBTU | 5.74 | -5
Generic | 30601101 | VOC | LB | ASPHALT | TON | 6 | 1
Generic | 30601201 | FORMALDEHYDE | LB | CRUDE OIL | E3 BBL | 1.19 | 0 | ESP
State Specific Factors | 30601201 | FORMALDEHYDE | LB | CRUDE OIL | E3 BBL | 1.19 | 0
Generic | 30601201 | PM10,FLTRBLE | LB | CRUDE OIL | E3 BBL | 3.66 | 2
Generic | 30601201 | VOC | LB | CRUDE OIL | E3 BBL | 1.6 | 1
Generic | 30601401 | NOX | LB | COKE | TON | 1.1 | 0
Generic | 30601401 | SO2 | LB | COKE | TON | 1.6 | 1
Generic | 30601401 | VOC | LB | COKE | TON | 7 | -1
Generic | 30602401 | AMMONIA | LB | NATURAL GAS | E3 FT3 | 2 | -1
Generic | 30609901 | VOC | LB | DISTILLATE | E3 GAL | 4 | -1
Generic | 30609902 | VOC | LB | RESIDUAL OIL | E3 GAL | 5.6 | -1
Generic | 30609903 | VOC | LB | NATURAL GAS | MMCF | 5.6 | 0
State Specific Factors | 30609904 | ACETALDEHYDE | LB | PROCESS GAS | MMCF | 6.731 | -3 | INCINERATOR
State Specific Factors | 30609904 | ACETALDEHYDE | LB | PROCESS GAS | MMCF | 6731 | -3
State Specific Factors | 30609904 | FORMALDEHYDE | LB | PROCESS GAS | MMCF | 4.127 | -2
Generic | 30609904 | VOC | LB | PROCESS GAS | MMCF | 5.6 | 0
Generic | 30700101 | METH ETH KET | LB | PULP | TON | 1.4 | -2
Generic | 30700101 | METHANOL | LB | PULP | TON | 1.7 | 0
Generic | 30700102 | METH ETH KET | LB | A/D UNBL PLP | TON | 2.7 | -2
Generic | 30700102 | SO2 | LB | A/D UNBL PLP | TON | 1 | -2
Generic | 30700102 | VOC | LB | A/D UNBL PLP | TON | 2 | -1
Generic | 30700103 | METH ETH KET | LB | A/D UNBL PLP | TON | 2.7 | -2
Generic | 30700104 | CO | LB | A/D UNBL PLP | TON | 1.1 | 1
Generic | 30700104 | METH ETH KET | LB | A/D UNBL PLP | TON | 1.5 | -2
Generic | 30700104 | NOX | LB | A/D UNBL PLP | TON | 2 | 0
Generic | 30700104 | OCDF,TOT | LB | A/D UNBL PLP | TON | 6.9 | -10 | ESP,HIGH
State Specific Factors | 30700104 | OCDF,TOT | LB | A/D UNBL PLP | TON | 6.9 | -10
Generic | 30700104 | PM10,FLTRBLE | LB | A/D UNBL PLP | TON | 1.68 | 2
Generic | 30700104 | PM2.5,FLTRBL | LB | A/D UNBL PLP | TON | 1 | 0 | ESP,MEDIUM
Generic | 30700104 | PM2.5,FLTRBL | LB | A/D UNBL PLP | TON | 1.5 | 2
Generic | 30700104 | SO2 | LB | A/D UNBL PLP | TON | 7 | 0
Generic | 30700104 | TCDF,2378 | LB | A/D UNBL PLP | TON | 6.8 | -11 | ESP
State Specific Factors | 30700104 | TCDF,2378 | LB | A/D UNBL PLP | TON | 6.8 | -11
Generic | 30700104 | VOC | LB | A/D UNBL PLP | TON | 1.95 | 0
Generic | 30700105 | CO | LB | PULP,UNBLEAC | TON | 1.91 | 0 | ESP
Generic | 30700105 | CO | LB | PULP,UNBLEAC | TON | 6.41 | -3 | SCRUBR,WET,MED
State Specific Factors | 30700105 | CO | LB | PULP,UNBLEAC | TON | 1.91 | 0
Generic | 30700105 | NOX | LB | PULP,UNBLEAC | TON | 1.28 | 0 | ESP
Generic | 30700105 | NOX | LB | PULP,UNBLEAC | TON | 2.09 | -1 | SCRUBR,WET,MED
Generic | 30700105 | NOX | LB | PULP,UNBLEAC | TON | 1 | 0
Generic | 30700105 | PM10,FLTRBLE | LB | PULP,UNBLEAC | TON | 9.5 | -1 | SCRUBR,PACKED
Generic | 30700105 | PM10,FLTRBLE | LB | PULP,UNBLEAC | TON | 1.8 | -1 | SCRUBR,VENTURI
Generic | 30700105 | PM10,FLTRBLE | LB | PULP,UNBLEAC | TON | 6.2 | 0
Generic | 30700105 | PM2.5,FLTRBL | LB | PULP,UNBLEAC | TON | 8.5 | -1 | SCRUBR,PACKED
Generic | 30700105 | PM2.5,FLTRBL | LB | PULP,UNBLEAC | TON | 1.6 | -1 | SCRUBR,VENTURI
Generic | 30700105 | PM2.5,FLTRBL | LB | PULP,UNBLEAC | TON | 5.1 | 0
Generic | 30700105 | SO2 | LB | PULP,UNBLEAC | TON | 2 | -1
Generic | 30700105 | VOC | LB | PULP,UNBLEAC | TON | 1.6 | -1
Generic | 30700106 | ACETALDEHYDE | LB | A/D UNBL PLP | TON | 7.4 | -5
Generic | 30700106 | ARSENIC | LB | A/D UNBL PLP | TON | 4.68 | -7
Generic | 30700106 | BERYLLIUM | LB | A/D UNBL PLP | TON | 7.8 | -6
Generic | 30700106 | CADMIUM | LB | A/D UNBL PLP | TON | 2.02 | -6
Generic | 30700106 | CHROMIUM | LB | A/D UNBL PLP | TON | 4.66 | -4
Generic | 30700106 | CO | LB | A/D UNBL PLP | TON | 1 | -1
Generic | 30700106 | COPPER | LB | A/D UNBL PLP | TON | 2.8 | -5
Generic | 30700106 | FLUORANTHENE | LB | A/D UNBL PLP | TON | 3.48 | -6
Generic | 30700106 | HCL | LB | A/D UNBL PLP | TON | 2.2 | -6
Generic | 30700106 | LEAD | LB | A/D UNBL PLP | TON | 1.088 | -4
Generic | 30700106 | MANGANESE | LB | A/D UNBL PLP | TON | 3.5 | -5
Generic | 30700106 | MERCURY | LB | A/D UNBL PLP | TON | 2.9 | -7
Generic | 30700106 | NICKEL | LB | A/D UNBL PLP | TON | 1.29 | -4
Generic | 30700106 | NOX | LB | A/D UNBL PLP | TON | 2.8 | 0
Generic | 30700106 | PM10,FLTRBLE | LB | A/D UNBL PLP | TON | 4.4 | -1 | ESP,MEDIUM
Generic | 30700106 | PM10,FLTRBLE | LB | A/D UNBL PLP | TON | 4.9 | -1 | SCRUBR,VENTURI
Generic | 30700106 | PM10,FLTRBLE | LB | A/D UNBL PLP | TON | 9.4 | 0
Generic | 30700106 | PM2.5,FLTRBL | LB | A/D UNBL PLP | TON | 4.2 | -1 | ESP,MEDIUM
Generic | 30700106 | PM2.5,FLTRBL | LB | A/D UNBL PLP | TON | 4.8 | -1 | SCRUBR,VENTURI
Generic | 30700106 | PM2.5,FLTRBL | LB | A/D UNBL PLP | TON | 5.9 | 0
Generic | 30700106 | SELENIUM | LB | A/D UNBL PLP | TON | 4.04 | -7
Generic | 30700106 | SO2 | LB | A/D UNBL PLP | TON | 3 | -1
Generic | 30700106 | TCDF,2378 | LB | A/D UNBL PLP | TON | 0 | 0
Generic | 30700106 | VOC | LB | A/D UNBL PLP | TON | 2.5 | -1
State Specific Factors | 30700107 | METH ETH KET | LB | A/D UNBL PLP | TON | 9 | -3
Generic | 30700107 | VOC | LB | A/D UNBL PLP | TON | 7 | -2
Generic | 30700108 | NOX | LB | A/D UNBL PLP | TON | 2.8 | 0
Generic | 30700108 | PM10,FLTRBLE | LB | A/D UNBL PLP | TON | 5.04 | 1
Generic | 30700108 | SO2 | LB | A/D UNBL PLP | TON | 3 | -1
Generic | 30700108 | VOC | LB | A/D UNBL PLP | TON | 2.5 | -1
Generic | 30700109 | METH ETH KET | LB | A/D UNBL PLP | TON | 1 | -2
Generic | 30700109 | SO2 | LB | A/D UNBL PLP | TON | 2 | -2
Generic | 30700109 | VOC | LB | A/D UNBL PLP | TON | 4.5 | -1
Generic | 30700110 | CO | LB | A/D UNBL PLP | TON | 1.1 | 1
Generic | 30700110 | NOX | LB | A/D UNBL PLP | TON | 1.9 | 0
Generic | 30700110 | PM10,FLTRBLE | LB | A/D UNBL PLP | TON | 1.5 | 0 | ESP,MEDIUM
Generic | 30700110 | PM10,FLTRBLE | LB | A/D UNBL PLP | TON | 2.3 | 2
Generic | 30700110 | PM2.5,FLTRBL | LB | A/D UNBL PLP | TON | 1.3 | 0 | ESP,MEDIUM
Generic | 30700110 | PM2.5,FLTRBL | LB | A/D UNBL PLP | TON | 1.8 | 2
Generic | 30700110 | VOC | LB | A/D UNBL PLP | TON | 8 | -1
Generic | 30700199 | ACETALDEHYDE | LB | A/D UNBL PLP | TON | 7.22 | -4
Generic | 30700199 | BENZENE | LB | A/D UNBL PLP | TON | 1.824 | -4
Generic | 30700199 | CARBON TETRA | LB | A/D UNBL PLP | TON | 8.14 | -4
Generic | 30700199 | CHLORINE | LB | A/D UNBL PLP | TON | 2.144 | -6
Generic | 30700199 | CHLOROFORM | LB | A/D UNBL PLP | TON | 1.851 | -2
Generic | 30700199 | DIBROMOET,12 | LB | A/D UNBL PLP | TON | 4.02 | -4
Generic | 30700199 | FORMALDEHYDE | LB | A/D UNBL PLP | TON | 6.454 | -3
Generic | 30700199 | METH ETH KET | LB | A/D UNBL PLP | TON | 3 | -3
Generic | 30700199 | METHANOL | LB | A/D UNBL PLP | TON | 7.82 | 0
Generic | 30700199 | METHYLENE CL | LB | A/D UNBL PLP | TON | 1.381 | -4
Generic | 30700199 | TCE,111 | LB | A/D UNBL PLP | TON | 3.14 | -4
Generic | 30700199 | TRICHLORETHY | LB | A/D UNBL PLP | TON | 6.64 | -5
Generic | 30700203 | SO2 | LB | A/D UNBL PLP | TON | 4 | 1
Generic | 30700211 | SO2 | LB | A/D UNBL PLP | TON | 6.7 | 1
Generic | 30700213 | SO2 | LB | A/D UNBL PLP | TON | 2 | -1
Generic | 30700214 | SO2 | LB | A/D UNBL PLP | TON | 4 | -1
Generic | 30700215 | SO2 | LB | A/D UNBL PLP | TON | 2 | 0
Generic | 30700221 | SO2 | LB | A/D UNBL PLP | TON | 9 | 0
Generic | 30700222 | SO2 | LB | A/D UNBL PLP | TON | 7 | 0
Generic | 30700223 | SO2 | LB | A/D UNBL PLP | TON | 2 | 0
Generic | 30700231 | SO2 | LB | A/D UNBL PLP | TON | 3 | -1
Generic | 30700231 | VOC | LB | A/D UNBL PLP | TON | 3.5 | 0
Generic | 30700232 | SO2 | LB | A/D UNBL PLP | TON | 2 | -1
Generic | 30700232 | VOC | LB | A/D UNBL PLP | TON | 3.5 | 0
Generic | 30700233 | SO2 | LB | A/D UNBL PLP | TON | 8 | 0
Generic | 30700233 | VOC | LB | A/D UNBL PLP | TON | 3.5 | 0
Generic | 30700234 | SO2 | LB | A/D UNBL PLP | TON | 1.2 | 1
Generic | 30700301 | SO2 | LB | A/D UNBL PLP | TON | 4 | 0
Generic | 30700303 | NOX | LB | A/D UNBL PLP | TON | 1.6 | 0
Generic | 30700303 | PM10,FLTRBLE | LB | A/D UNBL PLP | TON | 2.82 | 2
Generic | 30700303 | VOC | LB | A/D UNBL PLP | TON | 2.5 | -1
Generic | 30700304 | SO2 | LB | A/D UNBL PLP | TON | 2 | 1
Generic | 30700401 | VOC | LB | PAPERBOARD | TON | 2 | -1
Generic | 30700402 | PM10,FLTRBLE | LB | FIBERBOARD | TON | 3.5 | -1
Generic | 30700402 | VOC | LB | FIBERBOARD | TON | 2.5 | 0
Generic | 30700530 | ACENAPHTHEN | LB | WOOD | FT3 | 6.3 | -7
Generic | 30700530 | ACENAPHTHYL | LB | WOOD | FT3 | 1.7 | -6
Generic | 30700530 | ANTHRACENE | LB | WOOD | FT3 | 1.6 | -8
Generic | 30700530 | BENZ(A)ANTHR | LB | WOOD | FT3 | 1.7 | -8
Generic | 30700530 | BENZO(A)PYRE | LB | WOOD | FT3 | 8.2 | -9
Generic | 30700530 | BENZO(B)FLUO | LB | WOOD | FT3 | 1.6 | -8
Generic | 30700530 | BENZO(K)FLUO | LB | WOOD | FT3 | 6 | -9
Generic | 30700530 | CARBAZOLE | LB | WOOD | FT3 | 3.6 | -7
Generic | 30700530 | CHRYSENE | LB | WOOD | FT3 | 8.4 | -9
Generic | 30700530 | DIBENZOFURAN | LB | WOOD | FT3 | 1.8 | -6
Generic | 30700530 | FLUORANTHENE | LB | WOOD | FT3 | 8.6 | -8
Generic | 30700530 | FLUORENE | LB | WOOD | FT3 | 7.8 | -8
Generic | 30700530 | NAPHTHALENE | LB | WOOD | FT3 | 4.6 | -6
Generic | 30700530 | PHENANTHRENE | LB | WOOD | FT3 | 2.8 | -7
Generic | 30700530 | PYRENE | LB | WOOD | FT3 | 7.3 | -8
Generic | 30700530 | VOC | LB | WOOD | FT3 | 7.4 | -4
Generic | 30700540 | ACENAPHTHEN | LB | WOOD | FT3 | 9.9 | -6
Generic | 30700540 | ACENAPHTHYL | LB | WOOD | FT3 | 2.8 | -5
Generic | 30700540 | ANTHRACENE | LB | WOOD | FT3 | 1.3 | -7
Generic | 30700540 | BENZ(A)ANTHR | LB | WOOD | FT3 | 1.3 | -7
Generic | 30700540 | BENZO(A)PYRE | LB | WOOD | FT3 | 6.5 | -8
Generic | 30700540 | BENZO(B)FLUO | LB | WOOD | FT3 | 1.3 | -7
Generic | 30700540 | BENZO(K)FLUO | LB | WOOD | FT3 | 4.8 | -8
Generic | 30700540 | CARBAZOLE | LB | WOOD | FT3 | 2.9 | -6
Generic | 30700540 | CHRYSENE | LB | WOOD | FT3 | 6.7 | -8
Generic | 30700540 | DIBENZOFURAN | LB | WOOD | FT3 | 3.5 | -5
Generic | 30700540 | FLUORANTHENE | LB | WOOD | FT3 | 6.8 | -7
Generic | 30700540 | FLUORENE | LB | WOOD | FT3 | 3.9 | -6
Generic | 30700540 | NAPHTHALENE | LB | WOOD | FT3 | 7.9 | -5
Generic | 30700540 | PHENANTHRENE | LB | WOOD | FT3 | 1.9 | -6
Generic | 30700540 | PYRENE | LB | WOOD | FT3 | 5.8 | -7
Generic | 30700540 | VOC | LB | WOOD | FT3 | 5.8 | -3
Generic | 30700543 | CHROMIUM | LB | WOOD | FT3 | 1.4 | -9
Generic | 30700543 | COPPER | LB | WOOD | FT3 | 1.9 | -9
Generic | 30700602 | ACETALDEHYDE | LB | WOOD | TON | 1 | -2
Generic | 30700602 | ACETONE | LB | WOOD | TON | 7.9 | -3
Generic | 30700602 | ACETOPHENONE | LB | WOOD | TON | 6.4 | -5
Generic | 30700602 | ACROLEIN | LB | WOOD | TON | 3.3 | -3
Generic | 30700602 | ACRYLONITRIL | LB | WOOD | TON | 8.9 | -5
Generic | 30700602 | BENZENE | LB | WOOD | TON | 2.2 | -4
Generic | 30700602 | BIPHENYL | LB | WOOD | TON | 3.9 | -5
Generic | 30700602 | BROMOMETH | LB | WOOD | TON | 2.8 | -5
Generic | 30700602 | CARBON DISUL | LB | WOOD | TON | 1.8 | -5
Generic | 30700602 | CARBON TETRA | LB | WOOD | TON | 1.2 | -5
Generic | 30700602 | CO | LB | WOOD | TON | 1.6 | 0
Generic | 30700602 | CO2 | LB | WOOD | TON | 5.7 | 2
Generic | 30700602 | CUMENE | LB | WOOD | TON | 6.9 | -5
Generic | 30700602 | DIBUTYL PHTH | LB | WOOD | TON | 2.3 | -5
Generic | 30700602 | ETHYLBENZENE | LB | WOOD | TON | 3.8 | -6
Generic | 30700602 | FORMALDEHYDE | LB | WOOD | TON | 3 | -2
Generic | 30700602 | HEXANE | LB | WOOD | TON | 2.6 | -5
Generic | 30700602 | HYDROQUINONE | LB | WOOD | TON | 6 | -5
Generic | 30700602 | METH ETH KET | LB | WOOD | TON | 1.3 | -3
Generic | 30700602 | METH ISOBUT | LB | WOOD | TON | 8.1 | -5
Generic | 30700602 | METHENE DIAN | LB | WOOD | TON | 3.3 | -5
Generic | 30700602 | METHYL CHLOR | LB | WOOD | TON | 1.1 | -4
Generic | 30700602 | METHYLENE CL | LB | WOOD | TON | 6.6 | -4
Generic | 30700602 | NITROBENZ | LB | WOOD | TON | 1.7 | -5
Generic | 30700602 | NOX | LB | WOOD | TON | 1.1 | 0
Generic | 30700602 | PM10,FLTRBLE | LB | WOOD | TON | 6.4 | -1 | FLTR,BED,ELECT
Generic | 30700602 | PM10,FLTRBLE | LB | WOOD | TON | 6.9 | -1
Generic | 30700602 | SO2 | LB | WOOD | TON | 2 | -3
Generic | 30700602 | STYRENE | LB | WOOD | TON | 1.2 | -4
Generic | 30700602 | TCE,111 | LB | WOOD | TON | 1.2 | -5
Generic | 30700602 | TOLUENE | LB | WOOD | TON | 1.7 | -3
Generic | 30700602 | VINYL ACETAT | LB | WOOD | TON | 2.9 | -5
Generic | 30700602 | VOC | LB | WOOD | TON | 9.5 | -1
Generic | 30700602 | XYLENE,M | LB | WOOD | TON | 5.5 | -5
Generic | 30700602 | XYLENE,O | LB | WOOD | TON | 1.4 | -5
Generic | 30700602 | XYLENE,P | LB | WOOD | TON | 5.5 | -5
Generic | 30700604 | ACETALDEHYDE | LB | WOOD | TON | 7.2 | -2
Generic | 30700604 | ACETONE | LB | WOOD | TON | 1.6 | -1
Generic | 30700604 | ACROLEIN | LB | WOOD | TON | 2.3 | -2
Generic | 30700604 | CHLOROFORM | LB | WOOD | TON | 1 | -4
Generic | 30700604 | CO | LB | WOOD | TON | 1.6 | 0
Generic | 30700604 | CO2 | LB | WOOD | TON | 5.7 | 2
Generic | 30700604 | CUMENE | LB | WOOD | TON | 2 | -3
Generic | 30700604 | FORMALDEHYDE | LB | WOOD | TON | 1.7 | -1
Generic | 30700604 | METH ETH KET | LB | WOOD | TON | 9.2 | -3
Generic | 30700604 | METHYLENE CL | LB | WOOD | TON | 2.2 | -3
Generic | 30700604 | NOX | LB | WOOD | TON | 1.1 | 0
Generic | 30700604 | PM10,FLTRBLE | LB | WOOD | TON | 6.4 | -1 | FLTR,BED,ELECT
Generic | 30700604 | PM10,FLTRBLE | LB | WOOD | TON | 6.9 | -1
Generic | 30700604 | PROPIONALDEH | LB | WOOD | TON | 1.1 | -2
Generic | 30700604 | SO2 | LB | WOOD | TON | 2 | -3
Generic | 30700604 | STYRENE | LB | WOOD | TON | 3.6 | -4
Generic | 30700604 | TOLUENE | LB | WOOD | TON | 2.1 | -2
Generic | 30700604 | VOC | LB | WOOD | TON | 8.2 | 0
Generic | 30700604 | XYLENE,M | LB | WOOD | TON | 3.8 | -3
Generic | 30700604 | XYLENE,O | LB | WOOD | TON | 4.5 | -4
Generic | 30700604 | XYLENE,P | LB | WOOD | TON | 3.8 | -3
Generic | 30700606 | CO | LB | WOOD | TON | 1.6 | 0
Generic | 30700606 | CO2 | LB | WOOD | TON | 5.7 | 2
Generic | 30700606 | FORMALDEHYDE | LB | WOOD | TON | 2.1 | -2
Generic | 30700606 | NOX | LB | WOOD | TON | 1.1 | 0
Generic | 30700606 | PM10,FLTRBLE | LB | WOOD | TON | 9 | -1
Generic | 30700606 | SO2 | LB | WOOD | TON | 2 | -3
Generic | 30700606 | VOC | LB | WOOD | TON | 1.1 | 0
Generic | 30700607 | ACETALDEHYDE | LB | WOOD | TON | 1.3 | -2
Generic | 30700607 | ACETOPHENONE | LB | WOOD | TON | 6.4 | -5
Generic | 30700607 | ACROLEIN | LB | WOOD | TON | 4.5 | -3
Generic | 30700607 | BENZENE | LB | WOOD | TON | 9.9 | -4
Generic | 30700607 | BIPHENYL | LB | WOOD | TON | 3.9 | -5
Generic | 30700607 | BROMOMETH | LB | WOOD | TON | 2.8 | -5
Generic | 30700607 | CARBON DISUL | LB | WOOD | TON | 1.8 | -5
Generic | 30700607 | CARBON TETRA | LB | WOOD | TON | 1.2 | -5
Generic | 30700607 | CO | LB | WOOD | TON | 6.8 | -1
Generic | 30700607 | CUMENE | LB | WOOD | TON | 6.9 | -5
Generic | 30700607 | DIBUTYL PHTH | LB | WOOD | TON | 2.3 | -5
Generic | 30700607 | DIEYLHEX PHT | LB | WOOD | TON | 3.2 | -4
Generic | 30700607 | ETHYLBENZENE | LB | WOOD | TON | 3.8 | -6
Generic | 30700607 | FORMALDEHYDE | LB | WOOD | TON | 2.5 | -2
Generic | 30700607 | HEXANE | LB | WOOD | TON | 2.6 | -5
Generic | 30700607 | HYDROQUINONE | LB | WOOD | TON | 6 | -5
Generic | 30700607 | METH ISOBUT | LB | WOOD | TON | 2.4 | -3
Generic | 30700607 | METHANOL | LB | WOOD | TON | 1.4 | -2
Generic | 30700607 | METHYL CHLOR | LB | WOOD | TON | 1.1 | -4
Generic | 30700607 | METHYLENE CL | LB | WOOD | TON | 6.3 | -4
Generic | 30700607 | NOX | LB | WOOD | TON | 5.8 | -1
Generic | 30700607 | PHENOL | LB | WOOD | TON | 6.6 | -3
Generic | 30700607 | PM,CONDSABLE | LB | WOOD | TON | 2 | -1
Generic | 30700607 | PM10,FLTRBLE | LB | WOOD | TON | 6.9 | -1
Generic | 30700607 | PROPIONALDEH | LB | WOOD | TON | 3.2 | -3
Generic | 30700607 | STYRENE | LB | WOOD | TON | 1.2 | -4
Generic | 30700607 | TCE,111 | LB | WOOD | TON | 1.2 | -5
Generic | 30700607 | TOLUENE | LB | WOOD | TON | 2.1 | -3
Generic | 30700607 | VOC | LB | WOOD | TON | 9 | -1
Generic | 30700607 | XYLENE,O | LB | WOOD | TON | 1.4 | -5
Generic | 30700607 | XYLENES ISO | LB | WOOD | TON | 5.5 | -4
Generic | 30700608 | CO | LB | WOOD | TON | 5.9 | -1
Generic | 30700608 | CO2 | LB | WOOD | TON | 5.38 | 2
Generic | 30700608 | NOX | LB | WOOD | TON | 1.8 | 0
Generic | 30700608 | PM,CONDSABLE | LB | WOOD | TON | 4.8 | -1
Generic | 30700608 | VOC | LB | WOOD | TON | 5.9 | -2
Generic | 30700610 | CO | LB | WOOD | TON | 1.6 | 0
Generic | 30700610 | NOX | LB | WOOD | TON | 1.1 | 0
Generic | 30700610 | SO2 | LB | WOOD | TON | 2 | -3
Generic | 30700610 | VOC | LB | WOOD | TON | 3.5 | -1
Generic | 30700611 | CO | LB | WOOD | TON | 1.2 | -1
Generic | 30700611 | METHANE | LB | WOOD | TON | 2.7 | -1
Generic | 30700611 | NOX | LB | WOOD | TON | 3.1 | -2
Generic | 30700611 | VOC | LB | WOOD | TON | 9 | -1
Generic | 30700621 | CO | LB | WOOD | TON | 7.5 | -1
Generic | 30700625 | ACETALDEHYDE | LB | WOOD | TON | 7.5 | -2
Generic | 30700625 | ACROLEIN | LB | WOOD | TON | 2.3 | -2
Generic | 30700625 | BENZENE | LB | WOOD | TON | 7.6 | -3
Generic | 30700625 | CHLOROFORM | LB | WOOD | TON | 1 | -4
Generic | 30700625 | CO | LB | WOOD | TON | 3.5 | 0
Generic | 30700625 | CO2 | LB | WOOD | TON | 5.73 | 2
Generic | 30700625 | CUMENE | LB | WOOD | TON | 2 | -3
Generic | 30700625 | FORMALDEHYDE | LB | WOOD | TON | 1.4 | -1
Generic | 30700625 | METH ISOBUT | LB | WOOD | TON | 6.9 | -3
Generic | 30700625 | METHANOL | LB | WOOD | TON | 1.1 | -1
Generic | 30700625 | METHYLENE CL | LB | WOOD | TON | 1.8 | -3
Generic | 30700625 | NOX | LB | WOOD | TON | 2.7 | 0
Generic | 30700625 | PHENOL | LB | WOOD | TON | 2.8 | -2
Generic | 30700625 | PM,CONDSABLE | LB | WOOD | TON | 1.1 | 0 | CYCLONE,MULT
Generic | 30700625 | PM,CONDSABLE | LB | WOOD | TON | 1.1 | 0
Generic | 30700625 | PM10,FLTRBLE | LB | WOOD | TON | 6.4 | -1 | FLTR,BED,ELECT
Generic | 30700625 | PROPIONALDEH | LB | WOOD | TON | 1.3 | -2
Generic | 30700625 | STYRENE | LB | WOOD | TON | 3.6 | -4
Generic | 30700625 | TOLUENE | LB | WOOD | TON | 1.3 | -2
Generic | 30700625 | VOC | LB | WOOD | TON | 4.7 | 0
Generic | 30700625 | XYLENE,O | LB | WOOD | TON | 4.5 | -4
Generic | 30700625 | XYLENES ISO | LB | WOOD | TON | 4.8 | -3
Generic | 30700626 | ACETALDEHYDE | LB | WOOD | TON | 5.9 | -2
Generic | 30700626 | ACROLEIN | LB | WOOD | TON | 1.5 | -2
Generic | 30700626 | BENZENE | LB | WOOD | TON | 5.5 | -4 | THERMAL OXIDIZR
Generic | 30700626 | BENZENE | LB | WOOD | TON | 4.7 | -3
Generic | 30700626 | CO | LB | WOOD | TON | 7.7 | -1
Generic | 30700626 | FORMALDEHYDE | LB | WOOD | TON | 5.5 | -4 | THERMAL OXIDIZR
Generic | 30700626 | FORMALDEHYDE | LB | WOOD | TON | 9.6 | -2
Generic | 30700626 | METHANOL | LB | WOOD | TON | 1.9 | -3 | THERMAL OXIDIZR
Generic | 30700626 | METHANOL | LB | WOOD | TON | 5.9 | -2
Generic | 30700626 | METHYLENE CL | LB | WOOD | TON | 6 | -4 | THERMAL OXIDIZR
Generic | 30700626 | METHYLENE CL | LB | WOOD | TON | 1.4 | -3
Generic | 30700626 | NOX | LB | WOOD | TON | 1.4 | 0
Generic | 30700626 | PHENOL | LB | WOOD | TON | 7.9 | -3
Generic | 30700626 | PM,CONDSABLE | LB | WOOD | TON | 6.2 | -1
Generic | 30700626 | PM10,FLTRBLE | LB | WOOD | TON | 1.1 | -1 | FLTR,BED,ELECT
Generic | 30700626 | PROPIONALDEH | LB | WOOD | TON | 4.2 | -3
Generic | 30700626 | STYRENE | LB | WOOD | TON | 7.4 | -4 | THERMAL OXIDIZR
Generic | 30700626 | STYRENE | LB | WOOD | TON | 5.7 | -4
Generic | 30700626 | TOLUENE | LB | WOOD | TON | 6.5 | -4 | THERMAL OXIDIZR
Generic | 30700626 | TOLUENE | LB | WOOD | TON | 5.9 | -3
Generic | 30700626 | VOC | LB | WOOD | TON | 1.3 | -2 | THERMAL OXIDIZR
Generic | 30700626 | VOC | LB | WOOD | TON | 1.6 | 0
Generic | 30700626 | XYLENE,O | LB | WOOD | TON | 7.5 | -4 | THERMAL OXIDIZR
Generic | 30700626 | XYLENE,O | LB | WOOD | TON | 5.8 | -4
Generic | 30700626 | XYLENES ISO | LB | WOOD | TON | 7.5 | -4 | THERMAL OXIDIZR
Generic | 30700626 | XYLENES ISO | LB | WOOD | TON | 5.8 | -3
Generic | 30700628 | CO | LB | WOOD | TON | 9.4 | -1
Generic | 30700628 | NOX | LB | WOOD | TON | 2.1 | 0
Generic | 30700630 | FORMALDEHYDE | LB | WOOD | TON | 8.6 | -3
Generic | 30700630 | METHANOL | LB | WOOD | TON | 7.3 | -2
Generic | 30700630 | PM,CONDSABLE | LB | WOOD | TON | 1.2 | -1 | CYCLONE,MULT
Generic | 30700630 | PM,CONDSABLE | LB | WOOD | TON | 1.2 | -1
Generic | 30700630 | VOC | LB | WOOD | TON | 2 | 0
Generic | 30700631 | CO2 | LB | WOOD | TON | 2.37 | 2
Generic | 30700631 | FORMALDEHYDE | LB | WOOD | TON | 4.2 | -3
Generic | 30700631 | VOC | LB | WOOD | TON | 9.4 | -1
Generic | 30700632 | CO | LB | WOOD | TON | 1.2 | 0
Generic | 30700632 | CO2 | LB | WOOD | TON | 3.11 | 2
Generic | 30700632 | FORMALDEHYDE | LB | WOOD | TON | 2.8 | -2
Generic | 30700632 | NOX | LB | WOOD | TON | 2.4 | -2
Generic | 30700632 | PM,CONDSABLE | LB | WOOD | TON | 1.5 | -1
Generic | 30700632 | VOC | LB | WOOD | TON | 2.8 | -1
Generic | 30700635 | CO | LB | WOOD | TON | 1.2 | -1
Generic | 30700635 | CO2 | LB | WOOD | TON | 3.82 | 1
Generic | 30700635 | FORMALDEHYDE | LB | WOOD | TON | 4.7 | -2
Generic | 30700635 | METHANOL | LB | WOOD | TON | 2.7 | -2
Generic | 30700635 | NOX | LB | WOOD | TON | 3.1 | -1
Generic | 30700635 | VOC | LB | WOOD | TON | 3 | -1
Generic | 30700640 | CO2 | LB | WOOD | TON | 4.47 | 2
Generic | 30700651 | ACETALDEHYDE | LB | PARTICLE BRD | E3 FT2 | 1.4 | -2
Generic | 30700651 | ACETONE | LB | PARTICLE BRD | E3 FT2 | 1.3 | -2
Generic | 30700651 | ACROLEIN | LB | PARTICLE BRD | E3 FT2 | 1.9 | -3
Generic | 30700651 | CO | LB | PARTICLE BRD | E3 FT2 | 9 | -2
Generic | 30700651 | FORMALDEHYDE | LB | PARTICLE BRD | E3 FT2 | 2.6 | -1
Generic | 30700651 | METH ETH KET | LB | PARTICLE BRD | E3 FT2 | 1.4 | -3
Generic | 30700651 | PM10,FLTRBLE | LB | PARTICLE BRD | E3 FT2 | 1.6 | -2
Generic | 30700651 | PROPIONALDEH | LB | PARTICLE BRD | E3 FT2 | 7.2 | -5
Generic | 30700651 | TOLUENE | LB | PARTICLE BRD | E3 FT2 | 4.7 | -4
Generic | 30700651 | VOC | LB | PARTICLE BRD | E3 FT2 | 9.4 | -1
Generic | 30700655 | ACETALDEHYDE | LB | PARTICLE BRD | E3 FT2 | 9.9 | -5
Generic | 30700655 | FORMALDEHYDE | LB | PARTICLE BRD | E3 FT2 | 6.2 | -3
Generic | 30700655 | TCE,111 | LB | PARTICLE BRD | E3 FT2 | 2.2 | -4
Generic | 30700655 | TOLUENE | LB | PARTICLE BRD | E3 FT2 | 4.7 | -4
Generic | 30700661 | ACETALDEHYDE | LB | PARTICLE BRD | E3 FT2 | 1.3 | -3
Generic | 30700661 | ACETONE | LB | PARTICLE BRD | E3 FT2 | 2 | -3
Generic | 30700661 | ACROLEIN | LB | PARTICLE BRD | E3 FT2 | 3.6 | -4
Generic | 30700661 | FORMALDEHYDE | LB | PARTICLE BRD | E3 FT2 | 2.7 | -2
Generic | 30700661 | METH ETH KET | LB | PARTICLE BRD | E3 FT2 | 1.1 | -4
Generic | 30700661 | PM10,FLTRBLE | LB | PARTICLE BRD | E3 FT2 | 3.4 | -3
Generic | 30700661 | VOC | LB | PARTICLE BRD | E3 FT2 | 2.7 | -1
Generic | 30700664 | METHANOL | LB | WOOD | TON | 7.3 | -3
Generic | 30700664 | PHENOL | LB | WOOD | TON | 4.5 | -3
Generic | 30700664 | VOC | LB | WOOD | TON | 1.1 | 0
Generic | 30700665 | METHANOL | LB | PARTICLE BRD | E3 FT2 | 1.3 | -2
Generic | 30700665 | PHENOL | LB | PARTICLE BRD | E3 FT2 | 1.5 | -2
Generic | 30700665 | VOC | LB | PARTICLE BRD | E3 FT2 | 7.9 | -2
Generic | 30700703 | FORMALDEHYDE | LB | PARTICLE BRD | TON | 4.35 | -1
Generic | 30700703 | PM10,FLTRBLE | LB | PARTICLE BRD | TON | 3.5 | -1
Generic | 30700704 | NOX | LB | WAFER/CHIP | E3 LB | 1.14 | 1
Generic | 30700704 | SO2 | LB | WAFER/CHIP | E3 LB | 1.71 | 0
Generic | 30700704 | VOC | LB | WAFER/CHIP | E3 LB | 4.09 | 1
Generic | 30700705 | NOX | LB | HARDBOARD | TON | 3 | -1
Generic | 30700706 | NOX | LB | HARDBOARD | TON | 7 | -2
Generic | 30700709 | NOX | LB | HARDBOARD | TON | 1 | -1
Generic | 30700709 | VOC | LB | HARDBOARD | TON | 3 | -3
Generic | 30700711 | VOC | LB | PLYWOOD,3/8 | E4 FT2 | 4.5 | -1
Generic | 30700712 | VOC | LB | PLYWOOD,3/8 | E4 FT2 | 7.53 | 0
Generic | 30700713 | VOC | LB | PLYWOOD,3/8 | E4 FT2 | 1.3 | 0
Generic | 30700714 | VOC | LB | PLYWOOD,3/8 | E4 FT2 | 1.9 | -1
Generic | 30700715 | VOC | LB | PLYWOOD,3/8 | E4 FT2 | 2.94 | 0
Generic | 30700734 | ACETALDEHYDE | LB | PLYWOOD,3/8 | E3 FT2 | 5.2 | -3
Generic | 30700734 | CO | LB | PLYWOOD,3/8 | E3 FT2 | 2.3 | -1
Generic | 30700734 | FORMALDEHYDE | LB | PLYWOOD,3/8 | E3 FT2 | 2.5 | -3
Generic | 30700734 | METHANOL | LB | PLYWOOD,3/8 | E3 FT2 | 9.5 | -3
Generic | 30700734 | VOC | LB | PLYWOOD,3/8 | E3 FT2 | 6.3 | -2
Generic | 30700735 | VOC | LB | PLYWOOD,3/8 | E3 FT2 | 4.5 | -3
Generic | 30700736 | CO | LB | PLYWOOD,3/8 | E3 FT2 | 3.2 | 0
Generic | 30700736 | CO2 | LB | PLYWOOD,3/8 | E3 FT2 | 1 | 2
Generic | 30700736 | FORMALDEHYDE | LB | PLYWOOD,3/8 | E3 FT2 | 4.5 | -2
Generic | 30700736 | NOX | LB | PLYWOOD,3/8 | E3 FT2 | 1.7 | -1
Generic | 30700736 | VOC | LB | PLYWOOD,3/8 | E3 FT2 | 1.1 | 0
Generic | 30700740 | CO | LB | PLYWOOD,3/8 | E3 FT2 | 5.1 | 0
Generic | 30700740 | NOX | LB | PLYWOOD,3/8 | E3 FT2 | 2.4 | -1
Generic | 30700740 | SO2 | LB | PLYWOOD,3/8 | E3 FT2 | 5.8 | -2
Generic | 30700740 | VOC | LB | PLYWOOD,3/8 | E3 FT2 | 3.3 | 0
Generic | 30700744 | CO | LB | PLYWOOD,3/8 | E3 FT2 | 5.1 | 0
Generic | 30700744 | NOX | LB | PLYWOOD,3/8 | E3 FT2 | 2.4 | -1
Generic | 30700744 | SO2 | LB | PLYWOOD,3/8 | E3 FT2 | 5.8 | -2
Generic | 30700744 | VOC | LB | PLYWOOD,3/8 | E3 FT2 | 7 | -1
Generic | 30700746 | CO | LB | PLYWOOD,3/8 | E3 FT2 | 5.1 | 0
Generic | 30700746 | NOX | LB | PLYWOOD,3/8 | E3 FT2 | 2.4 | -1
Generic | 30700746 | SO2 | LB | PLYWOOD,3/8 | E3 FT2 | 5.8 | -2
Generic | 30700746 | VOC | LB | PLYWOOD,3/8 | E3 FT2 | 6.1 | -1 | Z_AFS_158
State Specific Factors | 30700746 | VOC | LB | PLYWOOD,3/8 | E3 FT2 | 6.1 | -1
Generic | 30700747 | VOC | LB | PLYWOOD,3/8 | E3 FT2 | 5 | -1 | ESP,WET
State Specific Factors | 30700747 | VOC | LB | PLYWOOD,3/8 | E3 FT2 | 5 | -1
Generic | 30700750 | CO | LB | PLYWOOD,3/8 | E3 FT2 | 5.7 | -1
Generic | 30700750 | NOX | LB | PLYWOOD,3/8 | E3 FT2 | 1.2 | -2
Generic | 30700750 | VOC | LB | PLYWOOD,3/8 | E3 FT2 | 2.1 | 0
Generic | 30700752 | ACETALDEHYDE | LB | PLYWOOD,3/8 | E3 FT2 | 6.1 | -2 | CATALYTIC OXIDR
Generic | 30700752 | ACETALDEHYDE | LB | PLYWOOD,3/8 | E3 FT2 | 6.2 | -2
Generic | 30700752 | ACROLEIN | LB | PLYWOOD,3/8 | E3 FT2 | 9 | -3
Generic | 30700752 | BENZENE | LB | PLYWOOD,3/8 | E3 FT2 | 5.7 | -3
Generic | 30700752 | CO | LB | PLYWOOD,3/8 | E3 FT2 | 7.6 | -3 | CATALYTIC OXIDR
Generic | 30700752 | CO | LB | PLYWOOD,3/8 | E3 FT2 | 6.4 | -1
Generic | 30700752 | CO2 | LB | PLYWOOD,3/8 | E3 FT2 | 2.8 | 1
Generic | 30700752 | FORMALDEHYDE | LB | PLYWOOD,3/8 | E3 FT2 | 3.8 | -2 | CATALYTIC OXIDR
Generic | 30700752 | FORMALDEHYDE | LB | PLYWOOD,3/8 | E3 FT2 | 6.4 | -2
Generic | 30700752 | METH ISOBUT | LB | PLYWOOD,3/8 | E3 FT2 | 2.6 | -3
Generic | 30700752 | METHANOL | LB | PLYWOOD,3/8 | E3 FT2 | 4.9 | -3 | CATALYTIC OXIDR
Generic | 30700752 | METHANOL | LB | PLYWOOD,3/8 | E3 FT2 | 3.6 | -2
Generic | 30700752 | NOX | LB | PLYWOOD,3/8 | E3 FT2 | 1.2 | -2
Generic | 30700752 | PHENOL | LB | PLYWOOD,3/8 | E3 FT2 | 5.5 | -3 | CATALYTIC OXIDR
Generic | 30700752 | PHENOL | LB | PLYWOOD,3/8 | E3 FT2 | 6 | -3
Generic | 30700752 | PM,CONDSABLE | LB | PLYWOOD,3/8 | E3 FT2 | 4.2 | -1
Generic | 30700752 | PROPIONALDEH | LB | PLYWOOD,3/8 | E3 FT2 | 1.6 | -3
Generic | 30700752 | STYRENE | LB | PLYWOOD,3/8 | E3 FT2 | 1.5 | -3
Generic | 30700752 | TOLUENE | LB | PLYWOOD,3/8 | E3 FT2 | 7.4 | -3
Generic | 30700752 | VOC | LB | PLYWOOD,3/8 | E3 FT2 | 3.6 | -1 | CATALYTIC OXIDR
Generic | 30700752 | VOC | LB | PLYWOOD,3/8 | E3 FT2 | 2.5 | 0
Generic | 30700752 | XYLENES ISO | LB | PLYWOOD,3/8 | E3 FT2 | 3.9 | -3
Generic | 30700753 | ACETALDEHYDE | LB | PLYWOOD,3/8 | E3 FT2 | 3.4 | -3
Generic | 30700753 | CO | LB | PLYWOOD,3/8 | E3 FT2 | 1 | -2
Generic | 30700753 | FORMALDEHYDE | LB | PLYWOOD,3/8 | E3 FT2 | 1.5 | -3
Generic | 30700753 | METHANOL | LB | PLYWOOD,3/8 | E3 FT2 | 5.7 | -3
Generic | 30700753 | PHENOL | LB | PLYWOOD,3/8 | E3 FT2 | 1 | -2
Generic | 30700753 | VOC | LB | PLYWOOD,3/8 | E3 FT2 | 4.4 | -2
Generic | 30700756 | ACETALDEHYDE | LB | PLYWOOD,3/8 | E3 FT2 | 4.3 | -3
Generic | 30700756 | CO | LB | PLYWOOD,3/8 | E3 FT2 | 8.8 | -3
Generic | 30700756 | FORMALDEHYDE | LB | PLYWOOD,3/8 | E3 FT2 | 1.1 | -3
Generic | 30700756 | METH ISOBUT | LB | PLYWOOD,3/8 | E3 FT2 | 2.2 | -3
Generic | 30700756 | METHANOL | LB | PLYWOOD,3/8 | E3 FT2 | 4.1 | -2
Generic | 30700756 | PHENOL | LB | PLYWOOD,3/8 | E3 FT2 | 3 | -3
Generic | 30700756 | VOC | LB | PLYWOOD,3/8 | E3 FT2 | 2.8 | -1
Generic | 30700757 | ACETALDEHYDE | LB | PLYWOOD,3/8 | E3 FT2 | 3.2 | -2
Generic | 30700757 | CO | LB | PLYWOOD,3/8 | E3 FT2 | 9.9 | -2
Generic | 30700757 | FORMALDEHYDE | LB | PLYWOOD,3/8 | E3 FT2 | 6.5 | -3
Generic | 30700757 | METH ISOBUT | LB | PLYWOOD,3/8 | E3 FT2 | 2.9 | -2
Generic | 30700757 | METHANOL | LB | PLYWOOD,3/8 | E3 FT2 | 2.1 | -2
Generic | 30700757 | VOC | LB | PLYWOOD,3/8 | E3 FT2 | 7.2 | -1
Generic | 30700760 | VOC | LB | PLYWOOD,3/8 | E3 FT2 | 2.7 | 0
Generic | 30700762 | ACETALDEHYDE | LB | PLYWOOD,3/8 | E3 FT2 | 1.9 | -3 | THERMAL OXIDIZR
Generic | 30700762 | ACETALDEHYDE | LB | PLYWOOD,3/8 | E3 FT2 | 1.7 | -2
Generic | 30700762 | ACROLEIN | LB | PLYWOOD,3/8 | E3 FT2 | 1.3 | -3
Generic | 30700762 | BENZENE | LB | PLYWOOD,3/8 | E3 FT2 | 4 | -4 | THERMAL OXIDIZR
Generic | 30700762 | BENZENE | LB | PLYWOOD,3/8 | E3 FT2 | 5.9 | -4
Generic | 30700762 | CO | LB | PLYWOOD,3/8 | E3 FT2 | 6.2 | -2 | THERMAL OXIDIZR
Generic | 30700762 | CO | LB | PLYWOOD,3/8 | E3 FT2 | 2.8 | -2
Generic | 30700762 | FORMALDEHYDE | LB | PLYWOOD,3/8 | E3 FT2 | 2.3 | -3 | THERMAL OXIDIZR
Generic | 30700762 | FORMALDEHYDE | LB | PLYWOOD,3/8 | E3 FT2 | 1.4 | -2
Generic | 30700762 | METH ISOBUT | LB | PLYWOOD,3/8 | E3 FT2 | 1.5 | -3
Generic | 30700762 | METHANOL | LB | PLYWOOD,3/8 | E3 FT2 | 2.3 | -3 | THERMAL OXIDIZR
Generic | 30700762 | METHANOL | LB | PLYWOOD,3/8 | E3 FT2 | 3.9 | -2
Generic | 30700762 | PHENOL | LB | PLYWOOD,3/8 | E3 FT2 | 5 | -3 | THERMAL OXIDIZR
Generic | 30700762 | PHENOL | LB | PLYWOOD,3/8 | E3 FT2 | 3.4 | -3
Generic | 30700762 | PM,CONDSABLE | LB | PLYWOOD,3/8 | E3 FT2 | 1 | 0
Generic | 30700762 | PROPIONALDEH | LB | PLYWOOD,3/8 | E3 FT2 | 2.4 | -3
Generic | 30700762 | TOLUENE | LB | PLYWOOD,3/8 | E3 FT2 | 1.1 | -3
Generic | 30700762 | VOC | LB | PLYWOOD,3/8 | E3 FT2 | 1.7 | -1 | THERMAL OXIDIZR
Generic | 30700762 | VOC | LB | PLYWOOD,3/8 | E3 FT2 | 1.8 | 0
Generic | 30700762 | XYLENES ISO | LB | PLYWOOD,3/8 | E3 FT2 | 7.5 | -4
Generic | 30700763 | ACETALDEHYDE | LB | PLYWOOD,3/8 | E3 FT2 | 4.6 | -3
Generic | 30700763 | CO | LB | PLYWOOD,3/8 | E3 FT2 | 4.3 | -2
Generic | 30700763 | FORMALDEHYDE | LB | PLYWOOD,3/8 | E3 FT2 | 1.3 | -3
Generic | 30700763 | METH ISOBUT | LB | PLYWOOD,3/8 | E3 FT2 | 5.4 | -3
Generic | 30700763 | METHANOL | LB | PLYWOOD,3/8 | E3 FT2 | 1 | -2
Generic | 30700763 | PHENOL | LB | PLYWOOD,3/8 | E3 FT2 | 6.2 | -3
Generic | 30700763 | VOC | LB | PLYWOOD,3/8 | E3 FT2 | 5.4 | -2
Generic | 30700763 | XYLENE,O | LB | PLYWOOD,3/8 | E3 FT2 | 1.4 | -3
Generic | 30700763 | XYLENES ISO | LB | PLYWOOD,3/8 | E3 FT2 | 1.9 | -3
Generic | 30700767 | VOC | LB | PLYWOOD,3/8 | E3 FT2 | 1.3 | 0
Generic | 30700769 | FORMALDEHYDE | LB | PLYWOOD,3/8 | E3 FT2 | 2.3 | -3
Generic | 30700769 | VOC | LB | PLYWOOD,3/8 | E3 FT2 | 3.3 | -2
Generic | 30700770 | VOC | LB | PLYWOOD,3/8 | E3 FT2 | 2.2 | -1
Generic | 30700771 | ACETALDEHYDE | LB | PLYWOOD,3/8 | E3 FT2 | 1.5 | -3
Generic | 30700771 | FORMALDEHYDE | LB | PLYWOOD,3/8 | E3 FT2 | 3.5 | -4
Generic | 30700771 | METHANOL | LB | PLYWOOD,3/8 | E3 FT2 | 2.7 | -3
Generic | 30700771 | PM,CONDSABLE | LB | PLYWOOD,3/8 | E3 FT2 | 6 | -3
Generic | 30700771 | VOC | LB | PLYWOOD,3/8 | E3 FT2 | 2.8 | -1
Generic | 30700780 | VOC | LB | PLYWOOD,3/8 | E3 FT2 | 3.3 | -1
Generic | 30700781 | FORMALDEHYDE | LB | PLYWOOD,3/8 | E3 FT2 | 2.5 | -3 | SCRUBR,WET
Generic | 30700781 | FORMALDEHYDE | LB | PLYWOOD,3/8 | E3 FT2 | 4.2 | -3
Generic | 30700781 | VOC | LB | PLYWOOD,3/8 | E3 FT2 | 1.8 | -2 | SCRUBR,WET
Generic | 30700781 | VOC | LB | PLYWOOD,3/8 | E3 FT2 | 2.1 | -2
Generic | 30700783 | ACETALDEHYDE | LB | PLYWOOD,3/8 | E3 FT2 | 4.2 | -3
Generic | 30700783 | FORMALDEHYDE | LB | PLYWOOD,3/8 | E3 FT2 | 1.9 | -3
Generic | 30700783 | METH ISOBUT | LB | PLYWOOD,3/8 | E3 FT2 | 7.1 | -4
Generic | 30700783 | METHANOL | LB | PLYWOOD,3/8 | E3 FT2 | 1.4 | -1
Generic | 30700783 | PHENOL | LB | PLYWOOD,3/8 | E3 FT2 | 1.4 | -3
Generic | 30700783 | PM,CONDSABLE | LB | PLYWOOD,3/8 | E3 FT2 | 8.3 | -2
Generic | 30700783 | VOC | LB | PLYWOOD,3/8 | E3 FT2 | 2.5 | -1
Generic | 30700785 | FORMALDEHYDE | LB | PLYWOOD,3/8 | E3 FT2 | 4.7 | -3
Generic | 30700785 | METH ISOBUT | LB | PLYWOOD,3/8 | E3 FT2 | 5.7 | -3
Generic | 30700785 | METHANOL | LB | PLYWOOD,3/8 | E3 FT2 | 3.2 | -2
Generic | 30700785 | PHENOL | LB | PLYWOOD,3/8 | E3 FT2 | 1.1 | -2
Generic | 30700785 | VOC | LB | PLYWOOD,3/8 | E3 FT2 | 4.7 | -2
Generic | 30700788 | METHANOL | LB | PLYWOOD,3/8 | E3 FT2 | 2.9 | -3
Generic | 30700788 | VOC | LB | PLYWOOD,3/8 | E3 FT2 | 1.4 | -2
Generic | 30700789 | ACETALDEHYDE | LB | PLYWOOD,3/8 | E3 FT2 | 4.7 | -3
Generic | 30700789 | METHANOL | LB | PLYWOOD,3/8 | E3 FT2 | 7.3 | -3
Generic | 30700790 | ACETALDEHYDE | LB | PLYWOOD,3/8 | E3 FT2 | 8.1 | -4
Generic | 30700790 | FORMALDEHYDE | LB | PLYWOOD,3/8 | E3 FT2 | 3.4 | -4
Generic | 30700790 | METHANOL | LB | PLYWOOD,3/8 | E3 FT2 | 8.7 | -3
Generic | 30700790 | PHENOL | LB | PLYWOOD,3/8 | E3 FT2 | 1.9 | -3
Generic | 30700790 | VOC | LB | PLYWOOD,3/8 | E3 FT2 | 7.2 | -2
Generic | 30700791 | METHANOL | LB | PLYWOOD,3/8 | E3 FT2 | 7.8 | -3
Generic | 30700791 | VOC | LB | PLYWOOD,3/8 | E3 FT2 | 6.8 | -2
Generic | 30700792 | ACETALDEHYDE | LB | PLYWOOD,3/8 | E3 FT2 | 2.8 | -3
Generic | 30700792 | FORMALDEHYDE | LB | PLYWOOD,3/8 | E3 FT2 | 1.8 | -3
Generic | 30700792 | METHANOL | LB | PLYWOOD,3/8 | E3 FT2 | 1.2 | -2
Generic | 30700792 | VOC | LB | PLYWOOD,3/8 | E3 FT2 | 1.8 | -1
Generic | 30700793 | ACETALDEHYDE | LB | PLYWOOD,3/8 | E3 FT2 | 9.2 | -4
Generic | 30700793 | FORMALDEHYDE | LB | PLYWOOD,3/8 | E3 FT2 | 3.4 | -4
Generic | 30700793 | METHANOL | LB | PLYWOOD,3/8 | E3 FT2 | 1.2 | -2
Generic | 30700793 | VOC | LB | PLYWOOD,3/8 | E3 FT2 | 8.6 | -2
Generic | 30700801 | PM10,FLTRBLE | LB | LOG | TON | 1.1 | -2
Generic | 30700802 | PM10,FLTRBLE | LB | LOG | TON | 2 | -1
Generic | 30700803 | PM10,FLTRBLE | LB | SAWDUST | TON | 3.6 | -1
Generic | 30700804 | PM10,FLTRBLE | LB | SAWDUST | FT3(S)/M | 9 | -1
Generic | 30700807 | PM10,FLTRBLE | LB | DEVICE | HR | 2.5 | 0
Generic | 30700808 | PM10,FLTRBLE | LB | DEVICE | HR | 8 | -1
Generic | 30700921 | CO | LB | WOOD | TON | 4 | 0
Generic | 30700921 | PM10,FLTRBLE | LB | WOOD | TON | 1.6 | 0
Generic | 30700921 | VOC | LB | WOOD | TON | 6.6 | 0
Generic | 30700923 | CO | LB | WOOD | TON | 4 | 0
Generic | 30700923 | FORMALDEHYDE | LB | WOOD | TON | 8.6 | -1
Generic | 30700923 | PM,CONDSABLE | LB | WOOD | TON | 5.9 | -1
Generic | 30700923 | PM10,FLTRBLE | LB | WOOD | TON | 1.6 | 0
Generic | 30700923 | VOC | LB | WOOD | TON | 6.7 | 0
Generic | 30700925 | CO | LB | WOOD | TON | 4 | 0
Generic | 30700925 | VOC | LB | WOOD | TON | 6.5 | 0
Generic | 30700927 | CO | LB | WOOD | TON | 2 | -1
Generic | 30700927 | FORMALDEHYDE | LB | WOOD | TON | 8.5 | -3
Generic | 30700927 | METHANOL | LB | WOOD | TON | 9.6 | -1
Generic | 30700927 | VOC | LB | WOOD | TON | 1.2 | 0
Generic | 30700932 | ACETALDEHYDE | LB | WOOD | TON | 5.1 | -3 | THERMAL OXIDIZR
Generic | 30700932 | ACETALDEHYDE | LB | WOOD | TON | 2 | -2
Generic | 30700932 | CO | LB | WOOD | TON | 1.6 | 0 | THERMAL OXIDIZR
Generic | 30700932 | CO | LB | WOOD | TON | 6.8 | -2
Generic | 30700932 | FORMALDEHYDE | LB | WOOD | TON | 1.5 | -1 | THERMAL OXIDIZR
Generic | 30700932 | FORMALDEHYDE | LB | WOOD | TON | 2.2 | -1
Generic | 30700932 | METH ISOBUT | LB | WOOD | TON | 4.9 | -3
Generic | 30700932 | METHANOL | LB | WOOD | TON | 8.7 | -1
Generic | 30700932 | NOX | LB | WOOD | TON | 3.8 | -1 | THERMAL OXIDIZR
Generic | 30700932 | PHENOL | LB | WOOD | TON | 2.3 | -2
Generic | 30700932 | PM,CONDSABLE | LB | WOOD | TON | 1.3 | -1 | FLTR,FABRIC | ESP,WET
Generic | 30700932 | PM,CONDSABLE | LB | WOOD | TON | 1.4 | -1 | FLTR,FABRIC
Generic | 30700932 | PM,CONDSABLE | LB | WOOD | TON | 5.3 | -1
Generic | 30700932 | PM10,FLTRBLE | LB | WOOD | TON | 1.3 | -2 | FLTR,FABRIC | ESP,WET
Generic | 30700932 | PM10,FLTRBLE | LB | WOOD | TON | 1.1 | -2 | FLTR,FABRIC
Generic | 30700932 | PM10,FLTRBLE | LB | WOOD | TON | 6 | -1
Generic | 30700932 | VOC | LB | WOOD | TON | 5.6 | 0
Generic | 30700933 | CO | LB | WOOD | TON | 1.1 | -1
Generic | 30700933 | FORMALDEHYDE | LB | WOOD | TON | 8.5 | -2
Generic | 30700933 | METHANOL | LB | WOOD | TON | 7.4 | -1
Generic | 30700933 | VOC | LB | WOOD | TON | 2.1 | 0
Generic | 30700935 | ACETALDEHYDE | LB | WOOD | TON | 1.3 | -2
Generic | 30700935 | FORMALDEHYDE | LB | WOOD | TON | 2 | -1
Generic | 30700935 | VOC | LB | WOOD | TON | 4.7 | 0
Generic | 30700936 | ACETALDEHYDE | LB | WOOD | TON | 1.3 | -2
Generic | 30700936 | FORMALDEHYDE | LB | WOOD | TON | 2.6 | -1
Generic | 30700936 | VOC | LB | WOOD | TON | 4.8 | 0
Generic | 30700937 | ACETALDEHYDE | LB | WOOD | TON | 3.5 | -3
Generic | 30700937 | BENZENE | LB | WOOD | TON | 7.3 | -4
Generic | 30700937 | FORMALDEHYDE | LB | WOOD | TON | 2.1 | -2
Generic | 30700937 | METHANOL | LB | WOOD | TON | 1.5 | -2
Generic | 30700937 | TOLUENE | LB | WOOD | TON | 8.3 | -4
Generic | 30700937 | VOC | LB | WOOD | TON | 1.8 | -1
Generic | 30700939 | ACETALDEHYDE | LB | WOOD | TON | 1.3 | -2
Generic | 30700939 | ACETONE | LB | WOOD | TON | 2.5 | -3
Generic | 30700939 | ACETOPHENONE | LB | WOOD | TON | 2.4 | -4
Generic | 30700939 | ACROLEIN | LB | WOOD | TON | 2.2 | -3
Generic | 30700939 | DIBUTYL PHTH | LB | WOOD | TON | 1.8 | -4
Generic | 30700939 | FORMALDEHYDE | LB | WOOD | TON | 1.4 | 0
Generic | 30700939 | HEXANE | LB | WOOD | TON | 1.4 | -3
Generic | 30700939 | METH ETH KET | LB | WOOD | TON | 6.3 | -3
Generic | 30700939 | METHYL CHLOR | LB | WOOD | TON | 1.5 | -3
Generic | 30700939 | METHYLENE CL | LB | WOOD | TON | 2.9 | -3
Generic | 30700939 | NAPHTHALENE | LB | WOOD | TON | 6.6 | -4
Generic | 30700939 | PHENOL | LB | WOOD | TON | 2 | -4
Generic | 30700939 | PM10,FLTRBLE | LB | WOOD | TON | 2.8 | -1
Generic | 30700939 | PROPIONALDEH | LB | WOOD | TON | 1.1 | -3
Generic | 30700939 | TRIME-PENTAN | LB | WOOD | TON | 6.2 | -4
Generic | 30700939 | VOC | LB | WOOD | TON | 2.2 | 0
Generic | 30700940 | CO | LB | WOOD | TON | 2.4 | -1
Generic | 30700940 | FORMALDEHYDE | LB | WOOD | TON | 7.6 | -3
Generic | 30700940 | METHANOL | LB | WOOD | TON | 2.5 | -2
Generic | 30700940 | VOC | LB | WOOD | TON | 9.5 | -1
Generic | 30700950 | CO | LB | FIBERBOARD | E3 FT2 | 8.5 | -2 | THERMAL OXIDIZR
State Specific Factors | 30700950 | CO | LB | FIBERBOARD | E3 FT2 | 8.5 | -2
Generic | 30700950 | FORMALDEHYDE | LB | FIBERBOARD | E3 FT2 | 9.1 | -3 | THERMAL OXIDIZR
Generic | 30700950 | FORMALDEHYDE | LB | FIBERBOARD | E3 FT2 | 1.1 | 0
Generic | 30700950 | NOX | LB | FIBERBOARD | E3 FT2 | 5.1 | -1 | THERMAL OXIDIZR
State Specific Factors | 30700950 | NOX | LB | FIBERBOARD | E3 FT2 | 5.1 | -1
Generic | 30700950 | VOC | LB | FIBERBOARD | E3 FT2 | 3.2 | -2 | THERMAL OXIDIZR
Generic | 30700950 | VOC | LB | FIBERBOARD | E3 FT2 | 1.4 | 0
Generic | 30700960 | ACETALDEHYDE | LB | FIBERBOARD | E3 FT2 | 5.1 | -3
Generic | 30700960 | ACETONE | LB | FIBERBOARD | E3 FT2 | 3.1 | -3
Generic | 30700960 | ACROLEIN | LB | FIBERBOARD | E3 FT2 | 1.2 | -3
Generic | 30700960 | CO | LB | FIBERBOARD | E3 FT2 | 3.4 | -2
Generic | 30700960 | FORMALDEHYDE | LB | FIBERBOARD | E3 FT2 | 3 | -1
Generic | 30700960 | METH ETH KET | LB | FIBERBOARD | E3 FT2 | 5.9 | -4
Generic | 30700960 | NOX | LB | FIBERBOARD | E3 FT2 | 3 | -2
Generic | 30700960 | PM10,FLTRBLE | LB | FIBERBOARD | E3 FT2 | 7.5 | -2
Generic | 30700960 | PROPIONALDEH | LB | FIBERBOARD | E3 FT2 | 5.4 | -4
Generic | 30700960 | VOC | LB | FIBERBOARD | E3 FT2 | 6.9 | -1
Generic | 30700971 | ACETALDEHYDE | LB | FIBERBOARD | E3 FT2 | 1 | -3
Generic | 30700971 | ACETONE | LB | FIBERBOARD | E3 FT2 | 2.1 | -3
Generic | 30700971 | ACROLEIN | LB | FIBERBOARD | E3 FT2 | 2.2 | -4
Generic | 30700971 | FORMALDEHYDE | LB | FIBERBOARD | E3 FT2 | 1.1 | -1
Generic | 30700971 | METH ETH KET | LB | FIBERBOARD | E3 FT2 | 1.1 | -4
Generic | 30700971 | PM10,FLTRBLE | LB | FIBERBOARD | E3 FT2 | 3.8 | -3
Generic | 30700971 | VOC | LB | FIBERBOARD | E3 FT2 | 2 | -1
Generic | 30700980 | FORMALDEHYDE | LB | WOOD | TON | 1 | -2
Generic | 30700980 | METHANOL | LB | WOOD | TON | 4.8 | -1
Generic | 30700981 | FORMALDEHYDE | LB | WOOD | TON | 6 | -2
Generic | 30700981 | METHANOL | LB | WOOD | TON | 4.1 | -1
Generic | 30700982 | FORMALDEHYDE | LB | WOOD | TON | 5.1 | -3
Generic | 30700982 | METHANOL | LB | WOOD | TON | 1.7 | -2
Generic | 30700982 | VOC | LB | WOOD | TON | 6.7 | -2
Generic | 30700983 | FORMALDEHYDE | LB | FIBERBOARD | E3 FT2 | 2.7 | -3
Generic | 30700983 | METHANOL | LB | FIBERBOARD | E3 FT2 | 4.3 | -3
Generic | 30700983 | PHENOL | LB | FIBERBOARD | E3 FT2 | 6.9 | -3
Generic | 30700983 | STYRENE | LB | FIBERBOARD | E3 FT2 | 1.4 | -3
Generic | 30700983 | VOC | LB | FIBERBOARD | E3 FT2 | 6.6 | -3
Generic | 30700984 | METHANOL | LB | MATERIAL | E3 FT2 | 3.8 | -1
Generic | 30700984 | VOC | LB | MATERIAL | E3 FT2 | 1.3 | -1
Generic | 30701001 | CHROMIUM | LB | WOOD | TON | 6.3 | -5 | THERMAL OXIDIZR
State Specific Factors | 30701001 | CHROMIUM | LB | WOOD | TON | 6.3 | -5
Generic | 30701001 | CO | LB | WOOD | TON | 2.1 | 0 | THERMAL OXIDIZR
Generic | 30701001 | CO | LB | WOOD | TON | 5.8 | 0
Generic | 30701001 | CO2 | LB | WOOD | TON | 7.6 | 2 | THERMAL OXIDIZR
Generic | 30701001 | CO2 | LB | WOOD | TON | 6 | 2
Generic | 30701001 | FORMALDEHYDE | LB | WOOD | TON | 3.4 | -2 | THERMAL OXIDIZR
Generic | 30701001 | FORMALDEHYDE | LB | WOOD | TON | 6.7 | -2
Generic | 30701001 | NOX | LB | WOOD | TON | 6 | -1 | THERMAL OXIDIZR
Generic | 30701001 | NOX | LB | WOOD | TON | 6.5 | -1
Generic | 30701001 | PM10,FLTRBLE | LB | WOOD | TON | 2.5 | 0 | CYCLONE,MULT
State Specific Factors | 30701001 | PM10,FLTRBLE | LB | WOOD | TON | 2.5 | 0
Generic | 30701001 | SO2 | LB | WOOD | TON | 1.4 | -2 | THERMAL OXIDIZR
State Specific Factors | 30701001 | SO2 | LB | WOOD | TON | 1.4 | -2
Generic | 30701001 | VOC | LB | WOOD | TON | 3.3 | -1 | THERMAL OXIDIZR
Generic | 30701001 | VOC | LB | WOOD | TON | 8.6 | 0
Generic | 30701008 | CO | LB | WOOD | TON | 2.1 | 0 | THERMAL OXIDIZR
Generic | 30701008 | CO | LB | WOOD | TON | 5.8 | 0
Generic | 30701008 | CO2 | LB | WOOD | TON | 7.6 | 2 | THERMAL OXIDIZR
Generic | 30701008 | NOX | LB | WOOD | TON | 6 | -1 | THERMAL OXIDIZR
Generic | 30701008 | NOX | LB | WOOD | TON | 6.5 | -1
Generic | 30701008 | PM10,FLTRBLE | LB | WOOD | TON | 1.2 | 0 | FLTR,BED,ELECT
State Specific Factors | 30701008 | PM10,FLTRBLE | LB | WOOD | TON | 1.2 | 0
Generic | 30701008 | SO2 | LB | WOOD | TON | 1.4 | -2 | THERMAL OXIDIZR
State Specific Factors | 30701008 | SO2 | LB | WOOD | TON | 1.4 | -2
Generic | 30701008 | VOC | LB | WOOD | TON | 2.2 | 0
Generic | 30701009 | ACETALDEHYDE | LB | WOOD | TON | 1.1 | -2 | THERMAL OXIDIZR
Generic | 30701009 | ACETALDEHYDE | LB | WOOD | TON | 1.1 | -1
Generic | 30701009 | ACROLEIN | LB | WOOD | TON | 7.2 | -2
Generic | 30701009 | BENZENE | LB | WOOD | TON | 6.7 | -3
Generic | 30701009 | CO | LB | WOOD | TON | 1.8 | 0 | THERMAL OXIDIZR
Generic | 30701009 | CO | LB | WOOD | TON | 5.3 | 0
Generic | 30701009 | CO2 | LB | WOOD | TON | 7.2 | 2 | THERMAL OXIDIZR
Generic | 30701009 | CO2 | LB | WOOD | TON | 6 | 2
Generic | 30701009 | CUMENE | LB | WOOD | TON | 5.5 | -2
Generic | 30701009 | FORMALDEHYDE | LB | WOOD | TON | 2 | -2 | THERMAL OXIDIZR
Generic | 30701009 | FORMALDEHYDE | LB | WOOD | TON | 1.3 | -1
Generic | 30701009 | METH ISOBUT | LB | WOOD | TON | 7.8 | -3
Generic | 30701009 | METHANOL | LB | WOOD | TON | 8.2 | -3 | THERMAL OXIDIZR
Generic | 30701009 | METHANOL | LB | WOOD | TON | 10 | -2
Generic | 30701009 | NOX | LB | WOOD | TON | 7.8 | -1 | THERMAL OXIDIZR
Generic | 30701009 | NOX | LB | WOOD | TON | 7 | -1
Generic | 30701009 | PHENOL | LB | WOOD | TON | 2.1 | -2 | THERMAL OXIDIZR
Generic | 30701009 | PHENOL | LB | WOOD | TON | 1.5 | -2
Generic | 30701009 | PM,CONDSABLE | LB | WOOD | TON | 9.8 | -2 | REGEN THERM OXIDIZER | ESP,WET
Generic | 30701009 | PM,CONDSABLE | LB | WOOD | TON | 5.1 | -1 | CYCLONE,MULT
Generic | 30701009 | PM,CONDSABLE | LB | WOOD | TON | 4.6 | -1 | ESP,WET
Generic | 30701009 | PM,CONDSABLE | LB | WOOD | TON | 4.8 | -1 | FLTR,BED,ELECT
Generic | 30701009 | PM,CONDSABLE | LB | WOOD | TON | 10 | -2 | THERMAL OXIDIZR
Generic | 30701009 | PM,CONDSABLE | LB | WOOD | TON | 1.5 | 0
Generic | 30701009 | PM10,FLTRBLE | LB | WOOD | TON | 2.5 | 0
Generic | 30701009 | PROPIONALDEH | LB | WOOD | TON | 1.1 | -2
Generic | 30701009 | TOLUENE | LB | WOOD | TON | 1.5 | -2
Generic | 30701009 | VOC | LB | WOOD | TON | 3.2 | -1 | THERMAL OXIDIZR
Generic | 30701009 | VOC | LB | WOOD | TON | 8.1 | 0
Generic | 30701009 | XYLENES ISO | LB | WOOD | TON | 1 | -2
Generic | 30701010 | BENZENE | LB | WOOD | TON | 1.6 | -3
Generic | 30701010 | BENZO(A)PYRE | LB | WOOD | TON | 3 | -6
Generic | 30701010 | CO | LB | WOOD | TON | 2.1 | 0 | THERMAL OXIDIZR
Generic | 30701010 | CO | LB | WOOD | TON | 5.8 | 0
Generic | 30701010 | CO2 | LB | WOOD | TON | 7.6 | 2 | THERMAL OXIDIZR
Generic | 30701010 | CO2 | LB | WOOD | TON | 6 | 2
Generic | 30701010 | FORMALDEHYDE | LB | WOOD | TON | 1.7 | -2 | THERMAL OXIDIZR
Generic | 30701010 | FORMALDEHYDE | LB | WOOD | TON | 8.4 | -2
Generic | 30701010 | NOX | LB | WOOD | TON | 6 | -1 | THERMAL OXIDIZR
Generic | 30701010 | NOX | LB | WOOD | TON | 6.5 | -1
Generic | 30701010 | PHENOL | LB | WOOD | TON | 5 | -3
Generic | 30701010 | PM10,FLTRBLE | LB | WOOD | TON | 1 | 0 | FLTR,BED,ELECT
State Specific Factors | 30701010 | PM10,FLTRBLE | LB | WOOD | TON | 1 | 0
Generic | 30701010 | SO2 | LB | WOOD | TON | 1.4 | -2 | THERMAL OXIDIZR
State Specific Factors | 30701010 | SO2 | LB | WOOD | TON | 1.4 | -2
Generic | 30701010 | VOC | LB | WOOD | TON | 3.6 | -2 | THERMAL OXIDIZR
Generic | 30701010 | VOC | LB | WOOD | TON | 1.6 | 0
Generic | 30701015 | ACETALDEHYDE | LB | WOOD | TON | 1.1 | -1
Generic | 30701015 | ACROLEIN | LB | WOOD | TON | 3.3 | -2
Generic | 30701015 | CO | LB | WOOD | TON | 5.9 | 0
Generic | 30701015 | CO2 | LB | WOOD | TON | 6.7 | 2
Generic | 30701015 | FORMALDEHYDE | LB | WOOD | TON | 3.4 | -1
Generic | 30701015 | NOX | LB | WOOD | TON | 5.1 | -1
Generic | 30701015 | PM,CONDSABLE | LB | WOOD | TON | 1.5 | 0 | CYCLONE,MULT
Generic | 30701015 | PM,CONDSABLE | LB | WOOD | TON | 3.6 | -1 | ESP,WET
Generic | 30701015 | PM,CONDSABLE | LB | WOOD | TON | 7.5 | -1 | FLTR,BED,ELECT
Generic | 30701015 | PM,CONDSABLE | LB | WOOD | TON | 1.1 | 0
Generic | 30701015 | PROPIONALDEH | LB | WOOD | TON | 9.8 | -3
Generic | 30701015 | VOC | LB | WOOD | TON | 4.4 | 0
Generic | 30701020 | CO | LB | WOOD | TON | 7.2 | -1
Generic | 30701020 | CO2 | LB | WOOD | TON | 3.3 | 2
Generic | 30701020 | FORMALDEHYDE | LB | WOOD | TON | 3.6 | -2
Generic | 30701020 | NOX | LB | WOOD | TON | 6.8 | -1
Generic | 30701030 | CO | LB | WOOD | TON | 1.3 | -1 | INCINERATOR
Generic | 30701030 | CO2 | LB | WOOD | TON | 6 | 2 | INCINERATOR
Generic | 30701030 | FORMALDEHYDE | LB | WOOD | TON | 2.2 | -3 | INCINERATOR
Generic | 30701030 | FORMALDEHYDE | LB | WOOD | TON | 2.4 | -3
Generic | 30701030 | NOX | LB | WOOD | TON | 7.4 | -1 | INCINERATOR
Generic | 30701030 | SO2 | LB | WOOD | TON | 2.6 | -3 | INCINERATOR
Generic | 30701030 | VOC | LB | WOOD | TON | 1.8 | -2 | INCINERATOR
Generic | 30701030 | VOC | LB | WOOD | TON | 5.1 | -1
Generic | 30701040 | PM,CONDSABLE | LB | WOOD | TON | 2.8 | -2
Generic | 30701040 | PM10,FLTRBLE | LB | WOOD | TON | 6.2 | -2
Generic | 30701053 | CO | LB | OSB | E3 FT2 | 2.6 | -1 | THERMAL OXIDIZR
Generic | 30701053 | CO | LB | OSB | E3 FT2 | 1.1 | -1
Generic | 30701053 | CO2 | LB | OSB | E3 FT2 | 4.2 | 1 | THERMAL OXIDIZR
Generic | 30701053 | CO2 | LB | OSB | E3 FT2 | 1.2 | -1
Generic | 30701053 | FORMALDEHYDE | LB | OSB | E3 FT2 | 4.3 | -2
Generic | 30701053 | NAPHTHALENE | LB | OSB | E3 FT2 | 3 | -3
Generic | 30701053 | NOX | LB | OSB | E3 FT2 | 2.8 | -1 | THERMAL OXIDIZR
Generic | 30701053 | NOX | LB | OSB | E3 FT2 | 3.8 | -2
Generic | 30701053 | PHENOL | LB | OSB | E3 FT2 | 5.3 | -2
Generic | 30701053 | PM10,FLTRBLE | LB | OSB | E3 FT2 | 1 | -1
Generic | 30701053 | SO2 | LB | OSB | E3 FT2 | 3.7 | -2
Generic | 30701053 | VOC | LB | OSB | E3 FT2 | 5.2 | -1
Generic | 30701054 | CO | LB | PLYWOOD,3/8 | E3 FT2 | 2.6 | -3
Generic | 30701054 | FORMALDEHYDE | LB | PLYWOOD,3/8 | E3 FT2 | 1.4 | -1
Generic | 30701054 | NOX | LB | PLYWOOD,3/8 | E3 FT2 | 1.4 | -3
Generic | 30701055 | CO | LB | OSB | E3 FT2 | 2.6 | -1 | THERMAL OXIDIZR
Generic | 30701055 | CO | LB | OSB | E3 FT2 | 1.1 | -1
Generic | 30701055 | CO2 | LB | OSB | E3 FT2 | 4.2 | 1 | THERMAL OXIDIZR
Generic | 30701055 | CO2 | LB | OSB | E3 FT2 | 1.2 | 1
Generic | 30701055 | FORMALDEHYDE | LB | OSB | E3 FT2 | 6.4 | -2
Generic | 30701055 | METHENE(B)4- | LB | OSB | E3 FT2 | 1.7 | -3
Generic | 30701055 | NOX | LB | OSB | E3 FT2 | 2.8 | -1 | THERMAL OXIDIZR
Generic | 30701055 | NOX | LB | OSB | E3 FT2 | 3.8 | -2
Generic | 30701055 | SO2 | LB | OSB | E3 FT2 | 3.7 | -2
Generic | 30701055 | VOC | LB | OSB | E3 FT2 | 4.5 | -1
Generic | 30701057 | ACETALDEHYDE | LB | OSB | E3 FT2 | 1 | -2
Generic | 30701057 | ACETONE | LB | OSB | E3 FT2 | 6.2 | -3 | CATALYTIC OXIDR
Generic | 30701057 | ACETONE | LB | OSB | E3 FT2 | 7.1 | -3 | THERMAL OXIDIZR
Generic | 30701057 | ACETONE | LB | OSB | E3 FT2 | 1.1 | -2
Generic | 30701057 | CO | LB | OSB | E3 FT2 | 2.2 | -1 | THERMAL OXIDIZR
Generic | 30701057 | CO | LB | OSB | E3 FT2 | 1 | -1
Generic | 30701057 | CO2 | LB | OSB | E3 FT2 | 4.03 | 1 | THERMAL OXIDIZR
State Specific Factors | 30701057 | CO2 | LB | OSB | E3 FT2 | 4.03 | 1
Generic | 30701057 | FORMALDEHYDE | LB | OSB | E3 FT2 | 2.4 | -2 | CATALYTIC OXIDR
Generic | 30701057 | FORMALDEHYDE | LB | OSB | E3 FT2 | 3.8 | -3 | THERMAL OXIDIZR
Generic | 30701057 | FORMALDEHYDE | LB | OSB | E3 FT2 | 5.6 | -2
Generic | 30701057 | METHANOL | LB | OSB | E3 FT2 | 4 | -2 | CATALYTIC OXIDR
Generic | 30701057 | METHANOL | LB | OSB | E3 FT2 | 6.2 | -3 | THERMAL OXIDIZR
Generic | 30701057 | METHANOL | LB | OSB | E3 FT2 | 2.5 | -1
Generic | 30701057 | METHENE(B)4- | LB | OSB | E3 FT2 | 9.7 | -6 | THERMAL OXIDIZR
Generic | 30701057 | METHENE(B)4- | LB | OSB | E3 FT2 | 1.1 | -3
Generic | 30701057 | NOX | LB | OSB | E3 FT2 | 2.7 | -1 | THERMAL OXIDIZR
Generic | 30701057 | NOX | LB | OSB | E3 FT2 | 4.1 | -2
Generic | 30701057 | PHENOL | LB | OSB | E3 FT2 | 6.8 | -3 | CATALYTIC OXIDR
Generic | 30701057 | PHENOL | LB | OSB | E3 FT2 | 8.7 | -3 | THERMAL OXIDIZR
Generic | 30701057 | PHENOL | LB | OSB | E3 FT2 | 1.5 | -2
Generic | 30701057 | PM10,FLTRBLE | LB | OSB | E3 FT2 | 1.1 | -1
Generic | 30701057 | SO2 | LB | OSB | E3 FT2 | 3.7 | -2
Generic | 30701057 | VOC | LB | OSB | E3 FT2 | 8.6 | -2 | CATALYTIC OXIDR
Generic | 30701057 | VOC | LB | OSB | E3 FT2 | 2.7 | -2 | THERMAL OXIDIZR
Generic | 30701057 | VOC | LB | OSB | E3 FT2 | 6.7 | -1
Generic | 30701060 | FORMALDEHYDE | LB | PLYWOOD,3/8 | E3 FT2 | 3.6 | -3
Generic | 30701060 | METHANOL | LB | PLYWOOD,3/8 | E3 FT2 | 6.3 | -2
Generic | 30701060 | VOC | LB | PLYWOOD,3/8 | E3 FT2 | 1.6 | -1
Generic | 30701062 | METHANOL | LB | PLYWOOD,3/8 | E3 FT2 | 7.3 | -4
Generic | 30701062 | VOC | LB | PLYWOOD,3/8 | E3 FT2 | 1.2 | -1
Generic | 30701064 | FORMALDEHYDE | LB | PLYWOOD,3/8 | E3 FT2 | 3 | -4
Generic | 30701064 | METHANOL | LB | PLYWOOD,3/8 | E3 FT2 | 1.5 | -3
Generic | 30701064 | VOC | LB | PLYWOOD,3/8 | E3 FT2 | 6 | -2
Generic | 30701410 | ACETALDEHYDE | LB | MATERIAL | TON | 1.1 | -1
Generic | 30701410 | CO | LB | MATERIAL | TON | 8.5 | -2
Generic | 30701410 | FORMALDEHYDE | LB | MATERIAL | TON | 2.6 | -1
Generic | 30701410 | METHANOL | LB | MATERIAL | TON | 1 | 0
Generic | 30701410 | PHENOL | LB | MATERIAL | TON | 8.3 | -2
Generic | 30701410 | VOC | LB | MATERIAL | TON | 1.1 | 0
Generic | 30701415 | ACETALDEHYDE | LB | WOOD | TON | 9.6 | -3
Generic | 30701415 | ACROLEIN | LB | WOOD | TON | 4.1 | -3
Generic | 30701415 | BENZENE | LB | WOOD | TON | 8.8 | -5
Generic | 30701415 | CO | LB | MATERIAL | TON | 6.7 | -2
Generic | 30701415 | CO2 | LB | MATERIAL | TON | 3.84 | 2
Generic | 30701415 | ETHYLBENZENE | LB | WOOD | TON | 1.3 | -4
Generic | 30701415 | FORMALDEHYDE | LB | WOOD | TON | 1.1 | 0
Generic | 30701415 | METHANOL | LB | WOOD | TON | 1.4 | 0
Generic | 30701415 | METHYL CHLOR | LB | WOOD | TON | 1.9 | -5
Generic | 30701415 | NOX | LB | MATERIAL | TON | 4.4 | -1
Generic | 30701415 | PHENOL | LB | WOOD | TON | 5.6 | -2
Generic | 30701415 | PM,CONDSABLE | LB | MATERIAL | TON | 5.7 | -1
Generic | 30701415 | PROPIONALDEH | LB | WOOD | TON | 4.1 | -2
Generic | 30701415 | STYRENE | LB | WOOD | TON | 2.7 | -3
Generic | 30701415 | TOLUENE | LB | WOOD | TON | 2.3 | -4
Generic | 30701415 | VOC | LB | MATERIAL | TON | 5 | 0
Generic | 30701415 | XYLENES ISO | LB | WOOD | TON | 5.6 | -5
Generic | 30701416 | ACETALDEHYDE | LB | HARDBOARD | E3 FT2 | 5.3 | -2
Generic | 30701416 | ACROLEIN | LB | HARDBOARD | E3 FT2 | 3.7 | -2
Generic | 30701416 | BENZENE | LB | HARDBOARD | E3 FT2 | 2.1 | -3
Generic | 30701416 | CO | LB | HARDBOARD | E3 FT2 | 4.9 | -1
Generic | 30701416 | FORMALDEHYDE | LB | HARDBOARD | E3 FT2 | 5.9 | -2
Generic | 30701416 | METH ISOBUT | LB | HARDBOARD | E3 FT2 | 3.4 | -3
Generic | 30701416 | METHANOL | LB | HARDBOARD | E3 FT2 | 4.7 | -2
Generic | 30701416 | PHENOL | LB | HARDBOARD | E3 FT2 | 1.9 | -3
Generic | 30701416 | PROPIONALDEH | LB | HARDBOARD | E3 FT2 | 2.5 | -2
Generic | 30701416 | STYRENE | LB | HARDBOARD | E3 FT2 | 1.6 | -4
Generic | 30701416 | TOLUENE | LB | HARDBOARD | E3 FT2 | 10 | -4
Generic | 30701420 | ACETALDEHYDE | LB | HARDBOARD | E3 FT2 | 7.6 | -2
Generic | 30701420 | ACROLEIN | LB | HARDBOARD | E3 FT2 | 2.4 | -2
Generic | 30701420 | CO | LB | HARDBOARD | E3 FT2 | 2.1 | -3 | THERMAL OXIDIZR
Generic | 30701420 | CO | LB | HARDBOARD | E3 FT2 | 1.1 | -1
Generic | 30701420 | FORMALDEHYDE | LB | HARDBOARD | E3 FT2 | 4.3 | -3
Generic | 30701420 | METH ISOBUT | LB | HARDBOARD | E3 FT2 | 4.6 | -3
Generic | 30701420 | METHANOL | LB | HARDBOARD | E3 FT2 | 8.7 | -4 | THERMAL OXIDIZR
Generic | 30701420 | METHANOL | LB | HARDBOARD | E3 FT2 | 1.5 | -2
Generic | 30701420 | PHENOL | LB | HARDBOARD | E3 FT2 | 2 | -3 | THERMAL OXIDIZR
Generic | 30701420 | PHENOL | LB | HARDBOARD | E3 FT2 | 1.9 | -3
Generic | 30701420 | PROPIONALDEH | LB | HARDBOARD | E3 FT2 | 10 | -2
Generic | 30701420 | VOC | LB | HARDBOARD | E3 FT2 | 6.1 | -1
Generic | 30701425 | CO | LB | MATERIAL | TON | 7.6 | -2
Generic | 30701425 | FORMALDEHYDE | LB | MATERIAL | TON | 1.7 | -2
Generic | 30701425 | METHANOL | LB | MATERIAL | TON | 4.2 | -2
Generic | 30701425 | PHENOL | LB | MATERIAL | TON | 3.9 | -2
Generic | 30701425 | VOC | LB | MATERIAL | TON | 2.7 | -1
Generic | 30701430 | ACETALDEHYDE | LB | HARDBOARD | E3 FT2 | 1.8 | -3
Generic | 30701430 | ACROLEIN | LB | HARDBOARD | E3 FT2 | 8.7 | -3
Generic | 30701430 | BENZENE | LB | HARDBOARD | E3 FT2 | 6.2 | -6
Generic | 30701430 | CHLOROETHANE | LB | HARDBOARD | E3 FT2 | 1.4 | -5
Generic | 30701430 | CO | LB | HARDBOARD | E3 FT2 | 1.6 | -1
Generic | 30701430 | CRESOL MX IS | LB | HARDBOARD | E3 FT2 | 3.3 | -4
Generic | 30701430 | CRESOL,O | LB | HARDBOARD | E3 FT2 | 2.1 | -4
Generic | 30701430 | ETHYLBENZENE | LB | HARDBOARD | E3 FT2 | 3.2 | -5
Generic | 30701430 | FORMALDEHYDE | LB | HARDBOARD | E3 FT2 | 10 | -4
Generic | 30701430 | METHYL CHLOR | LB | HARDBOARD | E3 FT2 | 1.2 | -4
Generic | 30701430 | NOX | LB | HARDBOARD | E3 FT2 | 2.8 | -3
Generic | 30701430 | PHENOL | LB | HARDBOARD | E3 FT2 | 5.7 | -4
Generic | 30701430 | PROPIONALDEH | LB | HARDBOARD | E3 FT2 | 7.7 | -3
Generic | 30701430 | TOLUENE | LB | HARDBOARD | E3 FT2 | 3.4 | -5
Generic | 30701430 | VOC | LB | HARDBOARD | E3 FT2 | 7.6 | -1
Generic | 30701430 | XYLENES ISO | LB | HARDBOARD | E3 FT2 | 4.2 | -5
Generic | 30701440 | ACETALDEHYDE | LB | HARDBOARD | E3 FT2 | 3.3 | -3 | SCRUBR,VENTURI
Generic | 30701440 | ACETALDEHYDE | LB | HARDBOARD | E3 FT2 | 1.6 | -2
Generic | 30701440 | FORMALDEHYDE | LB | HARDBOARD | E3 FT2 | 3.4 | -3 | SCRUBR,VENTURI
Generic | 30701440 | FORMALDEHYDE | LB | HARDBOARD | E3 FT2 | 1.4 | -2
Generic | 30701440 | METHANOL | LB | HARDBOARD | E3 FT2 | 1.5 | -1 | SCRUBR,VENTURI
Generic | 30701440 | METHANOL | LB | HARDBOARD | E3 FT2 | 2.4 | -1
Generic | 30701440 | PHENOL | LB | HARDBOARD | E3 FT2 | 1 | -2
Generic | 30701440 | PM,CONDSABLE | LB | HARDBOARD | E3 FT2 | 1.2 | -1
Generic | 30701440 | PM10,FLTRBLE | LB | HARDBOARD | E3 FT2 | 8.6 | -2
Generic | 30701440 | TOLUENE | LB | HARDBOARD | E3 FT2 | 1.1 | -3
Generic | 30701440 | VOC | LB | HARDBOARD | E3 FT2 | 5.2 | -2 | SCRUBR,VENTURI
Generic | 30701440 | VOC | LB | HARDBOARD | E3 FT2 | 5.2 | -1
Generic | 30701440 | XYLENE,O | LB | HARDBOARD | E3 FT2 | 3.6 | -3
Generic | 30701440 | XYLENES ISO | LB | HARDBOARD | E3 FT2 | 5.3 | -3
Generic | 30701442 | ACETALDEHYDE | LB | HARDBOARD | E3 FT2 | 3.6 | -2
Generic | 30701442 | ACROLEIN | LB | HARDBOARD | E3 FT2 | 5.7 | -3
Generic | 30701442 | FORMALDEHYDE | LB | HARDBOARD | E3 FT2 | 1.8 | -2
Generic | 30701442 | METHANOL | LB | HARDBOARD | E3 FT2 | 9.3 | -2
Generic | 30701442 | PHENOL | LB | HARDBOARD | E3 FT2 | 3.9 | -3
Generic | 30701442 | PROPIONALDEH | LB | HARDBOARD | E3 FT2 | 3.1 | -2
Generic | 30701442 | VOC | LB | HARDBOARD | E3 FT2 | 7.1 | -1
Generic | 30701482 | METHANOL | LB | WOOD | TON | 10 | -4
Generic | 30701482 | VOC | LB | MATERIAL | TON | 5 | -3
Generic | 30701484 | ACETALDEHYDE | LB | WOOD | TON | 3 | -2
Generic | 30701484 | ACROLEIN | LB | WOOD | TON | 2.4 | -3
Generic | 30701484 | FORMALDEHYDE | LB | WOOD | TON | 4.5 | -3
Generic | 30701484 | METH ISOBUT | LB | WOOD | TON | 2.4 | -4
Generic | 30701484 | METHANOL | LB | WOOD | TON | 3.5 | -1
Generic | 30701484 | PHENOL | LB | WOOD | TON | 1.2 | -3
Generic | 30701484 | PROPIONALDEH | LB | WOOD | TON | 9.1 | -4
Generic | 30701484 | STYRENE | LB | WOOD | TON | 1.6 | -4
Generic | 30701484 | VOC | LB | MATERIAL | TON | 4.9 | -1
Generic | 30701486 | ACETALDEHYDE | LB | MATERIAL | TON | 5.8 | -3
Generic | 30701486 | FORMALDEHYDE | LB | MATERIAL | TON | 2.6 | -4
Generic | 30701486 | METH ISOBUT | LB | MATERIAL | TON | 2.3 | -4
Generic | 30701486 | METHANOL | LB | MATERIAL | TON | 5.4 | -2
Generic | 30701486 | PHENOL | LB | MATERIAL | TON | 7.1 | -4
Generic | 30701486 | PROPIONALDEH | LB | MATERIAL | TON | 2.1 | -4
Generic | 30701510 | ACETALDEHYDE | LB | FIBERBOARD | E3 FT2 | 9.7 | -4
Generic | 30701510 | ACROLEIN | LB | FIBERBOARD | E3 FT2 | 5.7 | -4
Generic | 30701510 | CO | LB | FIBERBOARD | E3 FT2 | 9.2 | -2
Generic | 30701510 | FORMALDEHYDE | LB | FIBERBOARD | E3 FT2 | 9.3 | -3
Generic | 30701510 | METHANOL | LB | FIBERBOARD | E3 FT2 | 1.7 | -2
Generic | 30701510 | PHENOL | LB | FIBERBOARD | E3 FT2 | 1.2 | -3
Generic | 30701510 | PROPIONALDEH | LB | FIBERBOARD | E3 FT2 | 6.9 | -4
Generic | 30701510 | VOC | LB | FIBERBOARD | E3 FT2 | 8.2 | -2
Generic | 30701512 | ACETALDEHYDE | LB | FIBERBOARD | E3 FT2 | 2.9 | -3
Generic | 30701512 | ACROLEIN | LB | FIBERBOARD | E3 FT2 | 1.2 | -3
Generic | 30701512 | CO | LB | FIBERBOARD | E3 FT2 | 2.9 | -2
Generic | 30701512 | FORMALDEHYDE | LB | FIBERBOARD | E3 FT2 | 1.3 | -2
Generic | 30701512 | METHANOL | LB | FIBERBOARD | E3 FT2 | 2.6 | -2
Generic | 30701512 | PHENOL | LB | FIBERBOARD | E3 FT2 | 1.4 | -3
Generic | 30701512 | VOC | LB | FIBERBOARD | E3 FT2 | 1.4 | -1
Generic | 30701530 | ACETALDEHYDE | LB | WOOD | TON | 2.7 | -3
Generic | 30701530 | ACROLEIN | LB | WOOD | TON | 3 | -4
Generic | 30701530 | CUMENE | LB | WOOD | TON | 3.4 | -3
Generic | 30701530 | FORMALDEHYDE | LB | WOOD | TON | 6.1 | -4
Generic | 30701530 | METHANOL | LB | WOOD | TON | 8.4 | -3
Generic | 30701530 | PROPIONALDEH | LB | WOOD | TON | 2.6 | -4
Generic | 30701530 | TOLUENE | LB | WOOD | TON | 2.9 | -4
Generic | 30701530 | VOC | LB | MATERIAL | TON | 9.6 | -1
Generic | 30701540 | ACETALDEHYDE | LB | WOOD | TON | 1.5 | -2
Generic | 30701540 | FORMALDEHYDE | LB | WOOD | TON | 2.6 | -3
Generic | 30701540 | METHANOL | LB | WOOD | TON | 1.3 | -1
Generic | 30701540 | VOC | LB | MATERIAL | TON | 2.3 | -1
Generic | 30701550 | ACETALDEHYDE | LB | FIBERBOARD | E3 FT2 | 7.5 | -3
Generic | 30701550 | FORMALDEHYDE | LB | FIBERBOARD | E3 FT2 | 3.6 | -3
Generic | 30701550 | METHANOL | LB | FIBERBOARD | E3 FT2 | 1.4 | -2
Generic | 30701550 | TOLUENE | LB | FIBERBOARD | E3 FT2 | 2.3 | -3
Generic | 30701550 | VOC | LB | FIBERBOARD | E3 FT2 | 1.7 | -1
Generic | 30701601 | VOC | LB | PLYWOOD,3/8 | E3 FT2 | 1.6 | -2
Generic | 30701602 | VOC | LB | PLYWOOD,3/8 | E3 FT2 | 2.6 | -1
Generic | 30701612 | ACETALDEHYDE | LB | PRODUCT | E3 FT3 | 2.9 | -1
Generic | 30701612 | FORMALDEHYDE | LB | PRODUCT | E3 FT3 | 2.9 | -1
Generic | 30701612 | METHANOL | LB | PRODUCT | E3 FT3 | 3.1 | 0
Generic | 30701612 | PROPIONALDEH | LB | PRODUCT | E3 FT3 | 2.4 | -1
Generic | 30701612 | VOC | LB | PRODUCT | E3 FT3 | 1.04 | 1
Generic | 30701620 | METHANOL | LB | PRODUCT | E3 FT | 1.6 | -2
Generic | 30701620 | VOC | LB | PRODUCT | E3 FT | 1.1 | -1
Generic | 30701630 | FORMALDEHYDE | LB | PRODUCT | E3 FT | 1.8 | -4
Generic | 30701630 | METHANOL | LB | PRODUCT | E3 FT | 6.3 | -4
Generic | 30701630 | VOC | LB | PRODUCT | E3 FT | 3.5 | -3
Generic | 30701640 | ACROLEIN | LB | WOOD | TON | 6.2 | -3
Generic | 30701640 | CO | LB | MATERIAL | TON | 1.3 | 0
Generic | 30701640 | CO2 | LB | MATERIAL | TON | 9.2 | 2
Generic | 30701640 | FORMALDEHYDE | LB | MATERIAL | TON | 9.6 | -2
Generic | 30701640 | NOX | LB | MATERIAL | TON | 4.7 | -1
Generic | 30701640 | PM,CONDSABLE | LB | MATERIAL | TON | 3.3 | -1 | FLTR,BED,ELECT
Generic | 30701640 | VOC | LB | MATERIAL | TON | 2.9 | -1
Generic | 30701641 | NOX | LB | MATERIAL | TON | 2.3 | 0
Generic | 30701650 | CO | LB | PRODUCT | E3 FT3 | 7 | -1
Generic | 30701650 | FORMALDEHYDE | LB | PRODUCT | E3 FT3 | 2.9 | -2
Generic | 30701650 | METHENE(B)4- | LB | PRODUCT | E3 FT3 | 9 | -2
Generic | 30701650 | PM,CONDSABLE | LB | PRODUCT | E3 FT3 | 2.7 | -1
Generic | 30701660 | PM,CONDSABLE | LB | PRODUCT | E3 FT3 | 1.1 | 0 | FLTR,FABRIC
Generic | 30701660 | PM10,FLTRBLE | LB | PRODUCT | E3 FT3 | 5.2 | -2 | FLTR,FABRIC
Generic | 30701661 | PM,CONDSABLE | LB | PRODUCT | E3 FT3 | 2.3 | -1 | FLTR,FABRIC
Generic | 30701661 | PM10,FLTRBLE | LB | PRODUCT | E3 FT3 | 4.1 | -1 | FLTR,FABRIC
Generic | 30702021 | ACETALDEHYDE | LB | PARTICLE BRD | E3 FT2 | 9.9 | -5
Generic | 30702021 | FORMALDEHYDE | LB | PARTICLE BRD | E3 FT2 | 6.2 | -3
Generic | 30702021 | METH ETH KET | LB | PARTICLE BRD | E3 FT2 | 2.8 | -4
Generic | 30702021 | TCE,111 | LB | PARTICLE BRD | E3 FT2 | 2.2 | -4
Generic | 30703001 | PM10,FLTRBLE | LB | WOOD WASTE | TON | 5.8 | -1
Generic | 30703002 | PM10,FLTRBLE | LB | WOOD WASTE | TON | 1.2 | 0
Generic | 30790001 | NOX | LB | DISTILLATE | E3 GAL | 2 | 1
Generic | 30790001 | SO2 | LB | DISTILLATE | KGAL-S% | 1.436 | 2
Generic | 30790001 | VOC | LB | DISTILLATE | E3 GAL | 2 | -1
Generic | 30790002 | NOX | LB | RESIDUAL OIL | E3 GAL | 5.5 | 1
Generic | 30790002 | SO2 | LB | RESIDUAL OIL | KGAL-S% | 1.586 | 2
Generic | 30790002 | VOC | LB | RESIDUAL OIL | E3 GAL | 2.8 | -1
Generic | 30790003 | NOX | LB | NATURAL GAS | MMCF | 1.4 | 2
Generic | 30790003 | SO2 | LB | NATURAL GAS | MMCF | 6 | -1
Generic | 30790003 | VOC | LB | NATURAL GAS | MMCF | 2.8 | 0
Generic | 30790011 | VOC | LB | DISTILLATE | E3 GAL | 4 | -1
Generic | 30790012 | VOC | LB | RESIDUAL OIL | E3 GAL | 5.6 | -1
Generic | 30790013 | VOC | LB | NATURAL GAS | MMCF | 5.6 | 0
Generic | 30790023 | VOC | LB | NATURAL GAS | MMCF | 5.6 | 0
Generic | 30800101 | VOC | LB | TIRE | E3 EACH | 2.295 | 2
Generic | 30800102 | VOC | LB | TIRE | E3 EACH | 1.33 | 1
Generic | 30800103 | VOC | LB | TIRE | E3 EACH | 1.83 | 1
Generic | 30800104 | VOC | LB | TIRE | E3 EACH | 7.26 | 1
Generic | 30800105 | VOC | LB | TIRE | E3 EACH | 3.32 | 1
Generic | 30800106 | VOC | LB | TIRE | E3 EACH | 3.018 | 2
Generic | 30800107 | VOC | LB | TIRE | E3 EACH | 4.4 | 0
Generic | 30800108 | VOC | LB | SOLVENTS | TON | 1.08 | 1
Generic | 30800120 | VOC | LB | SOLVENTS | TON | 1.8 | 3
Generic | 30800121 | VOC | LB | SOLVENTS | TON | 1.8 | 3
Generic | 30800122 | VOC | LB | SOLVENTS | TON | 1.8 | 3
Generic | 30800123 | VOC | LB | SOLVENTS | TON | 1.84 | 3
Generic | 30800501 | VOC | LB | TIRE | E3 EACH | 6 | 2
Generic | 30800701 | VOC | LB | PLASTIC | TON | 1.3 | 1
Generic | 30800703 | VOC | LB | SOLVENTS | TON | 6.49 | 2
Generic | 30800704 | VOC | LB | ADHESIVE | TON | 6.49 | 2
State Specific Factors | 30801001 | VOC | LB | ADHESIVE | TON | 1.25 | 1
State Specific Factors | 30801002 | ACETALDEHYDE | LB | PLASTIC | TON | 2.4 | -4
State Specific Factors | 30801002 | ACETONE | LB | PLASTIC | TON | 4 | -5
State Specific Factors | 30801002 | ACROLEIN | LB | PLASTIC | TON | 2 | -5
State Specific Factors | 30801002 | ACRYLIC ACID | LB | PLASTIC | TON | 4 | -5
State Specific Factors | 30801002 | FORMALDEHYDE | LB | PLASTIC | TON | 2 | -4
State Specific Factors | 30801002 | METH ETH KET | LB | PLASTIC | TON | 2 | -4
State Specific Factors | 30801002 | PROPIONALDEH | LB | PLASTIC | TON | 1.4 | -4
State Specific Factors | 30801002 | VOC | LB | PLASTIC | TON | 7.06 | -2
State Specific Factors | 30801003 | ACETALDEHYDE | LB | PLASTIC | TON | 1.8 | -4
State Specific Factors | 30801003 | ACETONE | LB | PLASTIC | TON | 1.6 | -4
State Specific Factors | 30801003 | ACROLEIN | LB | PLASTIC | TON | 4 | -5
State Specific Factors | 30801003 | ACRYLIC ACID | LB | PLASTIC | TON | 4 | -5
State Specific Factors | 30801003 | FORMALDEHYDE | LB | PLASTIC | TON | 2.8 | -4
State Specific Factors | 30801003 | METH ETH KET | LB | PLASTIC | TON | 4 | -5
State Specific Factors | 30801003 | PROPIONALDEH | LB | PLASTIC | TON | 4 | -5
State Specific Factors | 30801003 | VOC | LB | PLASTIC | TON | 2.84 | -2
State Specific Factors | 30801004 | VOC | LB | PLASTIC | TON | 3.5 | 0
State Specific Factors | 30801005 | VOC | LB | PLASTIC | TON | 6 | 1
State Specific Factors | 30801006 | VOC | LB | PLASTIC | TON | 2.05 | 1
State Specific Factors | 30801007 | ACETALDEHYDE | LB | PLASTIC | TON | 1 | -4
State Specific Factors | 30801007 | ACETONE | LB | PLASTIC | TON | 6 | -5
State Specific Factors | 30801007 | ACROLEIN | LB | PLASTIC | TON | 4 | -5
State Specific Factors | 30801007 | ACRYLIC ACID | LB | PLASTIC | TON | 4 | -5
State Specific Factors | 30801007 | FORMALDEHYDE | LB | PLASTIC | TON | 1.2 | -4
State Specific Factors | 30801007 | METH ETH KET | LB | PLASTIC | TON | 4 | -5
State Specific Factors | 30801007 | PROPIONALDEH | LB | PLASTIC | TON | 4 | -5
State Specific Factors | 30801007 | VOC | LB | PLASTIC | TON | 6.14 | -2
Generic | 30890001 | NOX | LB | DISTILLATE | E3 GAL | 2 | 1
Generic | 30890001 | SO2 | LB | DISTILLATE | KGAL-S% | 1.436 | 2
Generic | 30890001 | VOC | LB | DISTILLATE | E3 GAL | 2 | -1
Generic | 30890002 | NOX | LB | RESIDUAL OIL | E3 GAL | 5.5 | 1
Generic | 30890002 | SO2 | LB | RESIDUAL OIL | KGAL-S% | 1.586 | 2
Generic | 30890002 | VOC | LB | RESIDUAL OIL | E3 GAL | 2.8 | -1
Generic | 30890003 | NOX | LB | NATURAL GAS | MMCF | 1.4 | 2
Generic | 30890003 | SO2 | LB | NATURAL GAS | MMCF | 6 | -1
Generic | 30890003 | VOC | LB | NATURAL GAS | MMCF | 2.8 | 0
Generic | 30890011 | VOC | LB | DISTILLATE | E3 GAL | 4 | -1
Generic | 30890012 | VOC | LB | RESIDUAL OIL | E3 GAL | 5.6 | -1
Generic | 30890013 | VOC | LB | NATURAL GAS | MMCF | 5.6 | 0
Generic | 30890023 | VOC | LB | NATURAL GAS | MMCF | 5.6 | 0
Generic | 30900202 | PM10,PRIMARY | LB | ABRASIVE | E3 LB | 1.3 | 1
Generic | 30900202 | PM2.5,PRIMRY | LB | ABRASIVE | E3 LB | 1.3 | 0
Generic | 30901001 | NOX | LB | PLATED ITEM | FT2 | 9 | -3
Generic | 30901001 | VOC | LB | PLATED ITEM | FT2 | 2.6 | -2
Generic | 30901018 | CHROMIUM VI | LB | ELECT ENERGY | E3AMP-HR | 4.571 | -7 | SCRUBR,PACKED | ABSORB,GAS,PA
Generic | 30901018 | CHROMIUM VI | LB | ELECT ENERGY | E3AMP-HR | 4.286 | -4 | PROCESS CHANGE | ENCLOSURE
Generic | 30901018 | CHROMIUM VI | LB | ELECT ENERGY | E3AMP-HR | 3.714 | -5 | PROCESS CHANGE | SCRUBR,PACKED
Generic | 30901018 | CHROMIUM VI | LB | ELECT ENERGY | E3AMP-HR | 1.257 | -3 | DEMISTER
Generic | 30901018 | CHROMIUM VI | LB | ELECT ENERGY | E3AMP-HR | 6 | -3 | ENCLOSURE
Generic | 30901018 | CHROMIUM VI | LB | ELECT ENERGY | E3AMP-HR | 1.714 | -4 | FILTER
Generic | 30901018 | CHROMIUM VI | LB | ELECT ENERGY | E3AMP-HR | 2 | -3 | GRAVITY COL,LOW
Generic | 30901018 | CHROMIUM VI | LB | ELECT ENERGY | E3AMP-HR | 2.286 | -3 | PROCESS CHANGE
Generic | 30901018 | CHROMIUM VI | LB | ELECT ENERGY | E3AMP-HR | 3 | -4 | SCRUBR,PACKED
Generic | 30901018 | CHROMIUM VI | LB | ELECT ENERGY | E3AMP-HR | 5.429 | -5 | Z_AFS_151
Generic | 30901018 | CHROMIUM VI | LB | ELECT ENERGY | E3AMP-HR | 1.714 | -2
Generic | 30901018 | PM10,PRIMARY | LB | ELECT ENERGY | E3AMP-HR | 9.571 | -7 | SCRUBR,PACKED | ABSORB,GAS,PA
Generic | 30901018 | PM10,PRIMARY | LB | ELECT ENERGY | E3AMP-HR | 9 | -4 | PROCESS CHANGE | ENCLOSURE
Generic | 30901018 | PM10,PRIMARY | LB | ELECT ENERGY | E3AMP-HR | 7.857 | -5 | PROCESS CHANGE | SCRUBR,PACKED
Generic | 30901018 | PM10,PRIMARY | LB | ELECT ENERGY | E3AMP-HR | 2.571 | -3 | DEMISTER
Generic | 30901018 | PM10,PRIMARY | LB | ELECT ENERGY | E3AMP-HR | 1.257 | -2 | ENCLOSURE
Generic | 30901018 | PM10,PRIMARY | LB | ELECT ENERGY | E3AMP-HR | 3.714 | -4 | FILTER
Generic | 30901018 | PM10,PRIMARY | LB | ELECT ENERGY | E3AMP-HR | 4 | -3 | GRAVITY COL,LOW
Generic | 30901018 | PM10,PRIMARY | LB | ELECT ENERGY | E3AMP-HR | 4.857 | -3 | PROCESS CHANGE
Generic | 30901018 | PM10,PRIMARY | LB | ELECT ENERGY | E3AMP-HR | 6.286 | -4 | SCRUBR,PACKED
Generic | 30901018 | PM10,PRIMARY | LB | ELECT ENERGY | E3AMP-HR | 1.143 | -4 | Z_AFS_151
Generic | 30901018 | PM10,PRIMARY | LB | ELECT ENERGY | E3AMP-HR | 3.57 | -2
Generic | 30901028 | CHROMIUM VI | LB | ELECT ENERGY | E3AMP-HR | 1.714 | -5 | PROCESS CHANGE
Generic | 30901028 | CHROMIUM VI | LB | ELECT ENERGY | E3AMP-HR | 4.714 | -3
Generic | 30901028 | PM10,PRIMARY | LB | ELECT ENERGY | E3AMP-HR | 3.571 | -5 | PROCESS CHANGE
Generic | 30901028 | PM10,PRIMARY | LB | ELECT ENERGY | E3AMP-HR | 9.857 | -3
Generic | 30901038 | CHROMIUM VI | LB | EXPOSED AREA | KFT2-HR | 5.4 | -4 | SCRUBR,PACKED | ABSORB,GAS,PA
Generic | 30901038 | CHROMIUM VI | LB | EXPOSED AREA | KFT2-HR | 2.5 | -2 | PROCESS CHANGE | ENCLOSURE
Generic | 30901038 | CHROMIUM VI | LB | EXPOSED AREA | KFT2-HR | 4.8 | -4 | SCRUBR,WET | HEPA
Generic | 30901038 | CHROMIUM VI | LB | EXPOSED AREA | KFT2-HR | 7.5 | -4 | PROCESS CHANGE | SCRUBR,PACKED
Generic | 30901038 | CHROMIUM VI | LB | EXPOSED AREA | KFT2-HR | 1.7 | 0 | ENCLOSURE
Generic | 30901038 | CHROMIUM VI | LB | EXPOSED AREA | KFT2-HR | 5.1 | -3 | FILTER
Generic | 30901038 | CHROMIUM VI | LB | EXPOSED AREA | KFT2-HR | 6.4 | -2 | PROCESS CHANGE
Generic | 30901038 | CHROMIUM VI | LB | EXPOSED AREA | KFT2-HR | 9.6 | -3 | SCRUBR,PACKED
Generic | 30901038 | CHROMIUM VI | LB | EXPOSED AREA | KFT2-HR | 2.857 | -1
Generic | 30901038 | PM10,PRIMARY | LB | EXPOSED AREA | KFT2-HR | 1.1 | -3 | SCRUBR,PACKED | ABSORB,GAS,PA
Generic | 30901038 | PM10,PRIMARY | LB | EXPOSED AREA | KFT2-HR | 5.3 | -2 | PROCESS CHANGE | ENCLOSURE
Generic | 30901038 | PM10,PRIMARY | LB | EXPOSED AREA | KFT2-HR | 1 | -3 | SCRUBR,WET | HEPA
Generic | 30901038 | PM10,PRIMARY | LB | EXPOSED AREA | KFT2-HR | 1.6 | -3 | PROCESS CHANGE | SCRUBR,PACKED
Generic | 30901038 | PM10,PRIMARY | LB | EXPOSED AREA | KFT2-HR | 3.6 | 0 | ENCLOSURE
Generic | 30901038 | PM10,PRIMARY | LB | EXPOSED AREA | KFT2-HR | 1.1 | -2 | FILTER
Generic | 30901038 | PM10,PRIMARY | LB | EXPOSED AREA | KFT2-HR | 1.3 | -1 | PROCESS CHANGE
Generic | 30901038 | PM10,PRIMARY | LB | EXPOSED AREA | KFT2-HR | 2 | -2 | SCRUBR,PACKED
Generic | 30901038 | PM10,PRIMARY | LB | EXPOSED AREA | KFT2-HR | 6 | -1
Generic | 30901042 | CYANIDE | LB | EXHAUST GAS | FT3(SD) | 3.857 | -10 | FILTER
State Specific Factors | 30901042 | CYANIDE | LB | EXHAUST GAS | FT3(SD) | 3.857 | -10
Generic | 30901045 | COPPER | LB | EXHAUST GAS | FT3(SD) | 1.157 | -8 | SCRUBR,WET
State Specific Factors | 30901045 | COPPER | LB | EXHAUST GAS | FT3(SD) | 1.157 | -8
Generic | 30901052 | AMMONIA | LB | EXHAUST GAS | FT3(SD) | 6 | -9 | SCRUBR,PACKED
State Specific Factors | 30901052 | AMMONIA | LB | EXHAUST GAS | FT3(SD) | 6 | -9
Generic | 30901052 | CADMIUM | LB | EXHAUST GAS | FT3(SD) | 2.429 | -10 | SCRUBR,PACKED
Generic | 30901052 | CADMIUM | LB | EXHAUST GAS | FT3(SD) | 2 | -11 | Z_AFS_151
Generic | 30901052 | CADMIUM | LB | EXHAUST GAS | FT3(SD) | 4 | -7
Generic | 30901052 | CYANIDE | LB | EXHAUST GAS | FT3(SD) | 8.429 | -9 | SCRUBR,PACKED
Generic | 30901052 | CYANIDE | LB | EXHAUST GAS | FT3(SD) | 1.429 | -8 | Z_AFS_151
State Specific Factors | 30901052 | CYANIDE | LB | EXHAUST GAS | FT3(SD) | 1.429 | -8
Generic | 30901068 | NICKEL | LB | EXHAUST GAS | FT3(SD) | 9.572 | -10 | SCRUBR,WET
Generic | 30901068 | NICKEL | LB | EXHAUST GAS | FT3(SD) | 6.3 | -6
Generic | 30901601 | VOC | LB | PIPE | TON | 1 | 3
Generic | 30901605 | VOC | LB | PIPE | E3 FT2 | 2.33 | 1
Generic | 30901606 | VOC | LB | PIPE | E3 FT2 | 2.33 | 1
Generic | 30901607 | VOC | LB | PIPE | E3 FT2 | 2.33 | 1
Generic | 30902501 | NOX | LB | DRUM | EACH | 2 | -3
Generic | 30902501 | PM10,FLTRBLE | LB | DRUM | EACH | 2 | -2
Generic | 30904001 | LEAD | LB | METAL | TON | 5 | -1
Generic | 30905104 | CHROMIUM | LB | ELECTRODE | E3 LB | 1.39 | 0
Generic | 30905104 | MANGANESE | LB | ELECTRODE | E3 LB | 2.32 | 1
Generic | 30905104 | NICKEL | LB | ELECTRODE | E3 LB | 1.71 | 0
Generic | 30905104 | PM10,FLTRBLE | LB | ELECTRODE | E3 LB | 8.16 | 1
Generic | 30905108 | MANGANESE | LB | ELECTRODE | E3 LB | 1.38 | 0
Generic | 30905108 | PM10,FLTRBLE | LB | ELECTRODE | E3 LB | 1.64 | 1
Generic | 30905112 | CHROMIUM | LB | ELECTRODE | E3 LB | 3.93 | -1
Generic | 30905112 | CHROMIUM VI | LB | ELECTRODE | E3 LB | 3.59 | -1
Generic | 30905112 | COBALT | LB | ELECTRODE | E3 LB | 1 | -3
Generic | 30905112 | MANGANESE | LB | ELECTRODE | E3 LB | 2.52 | -1
Generic | 30905112 | NICKEL | LB | ELECTRODE | E3 LB | 4.3 | -2
Generic | 30905112 | PM10,FLTRBLE | LB | ELECTRODE | E3 LB | 1.08 | 1
Generic | 30905116 | CHROMIUM | LB | ELECTRODE | E3 LB | 2.53 | 0
Generic | 30905116 | CHROMIUM VI | LB | ELECTRODE | E3 LB | 1.88 | 0
Generic | 30905116 | LEAD | LB | ELECTRODE | E3 LB | 2.4 | -2
Generic | 30905116 | MANGANESE | LB | ELECTRODE | E3 LB | 2.2 | 0
Generic | 30905116 | NICKEL | LB | ELECTRODE | E3 LB | 1.96 | -1
Generic | 30905116 | PM10,FLTRBLE | LB | ELECTRODE | E3 LB | 1.51 | 1
Generic | 30905120 | CHROMIUM | LB | ELECTRODE | E3 LB | 5.22 | -1
Generic | 30905120 | CHROMIUM VI | LB | ELECTRODE | E3 LB | 3.32 | -1
Generic | 30905120 | MANGANESE | LB | ELECTRODE | E3 LB | 5.44 | -1
Generic | 30905120 | NICKEL | LB | ELECTRODE | E3 LB | 5.5 | -2
Generic | 30905120 | PM10,FLTRBLE | LB | ELECTRODE | E3 LB | 1 | 1
Generic | 30905124 | MANGANESE | LB | ELECTRODE | E3 LB | 6.85 | -1
Generic | 30905124 | NICKEL | LB | ELECTRODE | E3 LB | 1.4 | -2
Generic | 30905124 | PM10,FLTRBLE | LB | ELECTRODE | E3 LB | 1.32 | 1
Generic | 30905128 | CHROMIUM | LB | ELECTRODE | E3 LB | 3 | -3
Generic | 30905128 | CHROMIUM VI | LB | ELECTRODE | E3 LB | 1 | -3
Generic | 30905128 | MANGANESE | LB | ELECTRODE | E3 LB | 9.91 | -1
Generic | 30905128 | NICKEL | LB | ELECTRODE | E3 LB | 4 | -3
Generic | 30905128 | PM10,FLTRBLE | LB | ELECTRODE | E3 LB | 2.56 | 1
Generic | 30905132 | CHROMIUM | LB | ELECTRODE | E3 LB | 5 | -3
Generic | 30905132 | COBALT | LB | ELECTRODE | E3 LB | 1 | -3
Generic | 30905132 | MANGANESE | LB | ELECTRODE | E3 LB | 9.98 | -1
Generic | 30905132 | NICKEL | LB | ELECTRODE | E3 LB | 5 | -3
Generic | 30905132 | PM10,FLTRBLE | LB | ELECTRODE | E3 LB | 3.84 | 1
Generic | 30905136 | PM10,FLTRBLE | LB | ELECTRODE | E3 LB | 8 | 0
Generic | 30905140 | CHROMIUM | LB | ELECTRODE | E3 LB | 4 | -3
Generic | 30905140 | COBALT | LB | ELECTRODE | E3 LB | 1 | -3
Generic | 30905140 | MANGANESE | LB | ELECTRODE | E3 LB | 9.45 | -1
Generic | 30905140 | NICKEL | LB | ELECTRODE | E3 LB | 2 | -3
Generic | 30905140 | PM10,FLTRBLE | LB | ELECTRODE | E3 LB | 1.97 | 1
Generic | 30905144 | CHROMIUM | LB | ELECTRODE | E3 LB | 6 | -3
Generic | 30905144 | COBALT | LB | ELECTRODE | E3 LB | 1 | -3
Generic | 30905144 | MANGANESE | LB | ELECTRODE | E3 LB | 1.03 | 0
Generic | 30905144 | NICKEL | LB | ELECTRODE | E3 LB | 2 | -3
Generic | 30905144 | PM10,FLTRBLE | LB | ELECTRODE | E3 LB | 1.84 | 1
Generic | 30905148 | CHROMIUM | LB | ELECTRODE | E3 LB | 1 | -3
Generic | 30905148 | MANGANESE | LB | ELECTRODE | E3 LB | 6.29 | -1
Generic | 30905148 | PM10,FLTRBLE | LB | ELECTRODE | E3 LB | 9.2 | 0
Generic | 30905152 | CHROMIUM | LB | ELECTRODE | E3 LB | 1.3 | -2
Generic | 30905152 | LEAD | LB | ELECTRODE | E3 LB | 1.62 | -1
Generic | 30905152 | MANGANESE | LB | ELECTRODE | E3 LB | 8.46 | -1
Generic | 30905152 | PM10,FLTRBLE | LB | ELECTRODE | E3 LB | 1.8 | 1
Generic | 30905156 | CHROMIUM | LB | ELECTRODE | E3 LB | 1.7 | -2
Generic | 30905156 | MANGANESE | LB | ELECTRODE | E3 LB | 3 | -2
Generic | 30905156 | NICKEL | LB | ELECTRODE | E3 LB | 5.1 | -2
Generic | 30905156 | PM10,FLTRBLE | LB | ELECTRODE | E3 LB | 1.71 | 1
Generic | 30905160 | PM10,FLTRBLE | LB | ELECTRODE | E3 LB | 1.7 | 1
Generic | 30905164 | CHROMIUM | LB | ELECTRODE | E3 LB | 2.12 | -1
Generic | 30905164 | MANGANESE | LB | ELECTRODE | E3 LB | 7.83 | -1
Generic | 30905164 | NICKEL | LB | ELECTRODE | E3 LB | 1.3 | -2
Generic | 30905164 | PM10,FLTRBLE | LB | ELECTRODE | E3 LB | 1.69 | 1
Generic | 30905168 | PM10,FLTRBLE | LB | ELECTRODE | E3 LB | 2.79 | 1
Generic | 30905172 | MANGANESE | LB | ELECTRODE | E3 LB | 3.9 | -2
Generic | 30905172 | NICKEL | LB | ELECTRODE | E3 LB | 8.9 | -1
Generic | 30905172 | PM10,FLTRBLE | LB | ELECTRODE | E3 LB | 1.82 | 1
Generic | 30905176 | CHROMIUM | LB | ELECTRODE | E3 LB | 4.2 | -1
Generic | 30905176 | MANGANESE | LB | ELECTRODE | E3 LB | 4.3 | -2
Generic | 30905176 | NICKEL | LB | ELECTRODE | E3 LB | 2.47 | -1
Generic | 30905176 | PM10,FLTRBLE | LB | ELECTRODE | E3 LB | 1.17 | 1
Generic | 30905180 | MANGANESE | LB | ELECTRODE | E3 LB | 2.12 | -1
Generic | 30905180 | NICKEL | LB | ELECTRODE | E3 LB | 4.23 | -1
Generic | 30905180 | PM10,FLTRBLE | LB | ELECTRODE | E3 LB | 1.01 | 1
Generic | 30905210 | CHROMIUM | LB | ELECTRODE | E3 LB | 4 | -3
Generic | 30905210 | PM10,FLTRBLE | LB | ELECTRODE | E3 LB | 2.05 | 1
Generic | 30905212 | CHROMIUM | LB | ELECTRODE | E3 LB | 5.24 | -1
Generic | 30905212 | COBALT | LB | ELECTRODE | E3 LB | 1 | -3
Generic | 30905212 | MANGANESE | LB | ELECTRODE | E3 LB | 3.46 | -1
Generic | 30905212 | NICKEL | LB | ELECTRODE | E3 LB | 1.84 | -1
Generic | 30905212 | PM10,FLTRBLE | LB | ELECTRODE | E3 LB | 5.4 | 0
Generic | 30905220 | CHROMIUM | LB | ELECTRODE | E3 LB | 5.28 | -1
Generic | 30905220 | CHROMIUM VI | LB | ELECTRODE | E3 LB | 1 | -2
Generic | 30905220 | MANGANESE | LB | ELECTRODE | E3 LB | 2.45 | -1
Generic | 30905220 | NICKEL | LB | ELECTRODE | E3 LB | 2.26 | -1
Generic | 30905220 | PM10,FLTRBLE | LB | ELECTRODE | E3 LB | 3.2 | 0
Generic | 30905226 | CHROMIUM | LB | ELECTRODE | E3 LB | 1 | -2
Generic | 30905226 | MANGANESE | LB | ELECTRODE | E3 LB | 3.4 | -2
Generic | 30905226 | PM10,FLTRBLE | LB | ELECTRODE | E3 LB | 2.41 | 1
Generic | 30905254 | CHROMIUM | LB | ELECTRODE | E3 LB | 1 | -3
Generic | 30905254 | COBALT | LB | ELECTRODE | E3 LB | 1 | -3
Generic | 30905254 | MANGANESE | LB | ELECTRODE | E3 LB | 3.18 | -1
Generic | 30905254 | NICKEL | LB | ELECTRODE | E3 LB | 1 | -3
Generic | 30905254 | PM10,FLTRBLE | LB | ELECTRODE | E3 LB | 5.2 | 0
Generic | 30905276 | CHROMIUM | LB | ELECTRODE | E3 LB | 3.53 | -1
Generic | 30905276 | MANGANESE | LB | ELECTRODE | E3 LB | 7 | -2
Generic | 30905276 | NICKEL | LB | ELECTRODE | E3 LB | 1.25 | 0
Generic | 30905276 | PM10,FLTRBLE | LB | ELECTRODE | E3 LB | 3.9 | 0
Generic | 30905280 | CHROMIUM | LB | ELECTRODE | E3 LB | 1 | -3
Generic | 30905280 | MANGANESE | LB | ELECTRODE | E3 LB | 2.2 | -2
Generic | 30905280 | NICKEL | LB | ELECTRODE | E3 LB | 4.51 | -1
Generic | 30905280 | PM10,FLTRBLE | LB | ELECTRODE | E3 LB | 2 | 0
Generic | 30905306 | CHROMIUM | LB | ELECTRODE | E3 LB | 2 | -3
Generic | 30905306 | MANGANESE | LB | ELECTRODE | E3 LB | 2.02 | 0
Generic | 30905306 | NICKEL | LB | ELECTRODE | E3 LB | 1.12 | -1
Generic | 30905306 | PM10,FLTRBLE | LB | ELECTRODE | E3 LB | 2.08 | 1
Generic | 30905308 | CHROMIUM | LB | ELECTRODE | E3 LB | 9.69 | -1
Generic | 30905308 | MANGANESE | LB | ELECTRODE | E3 LB | 7.04 | -1
Generic | 30905308 | NICKEL | LB | ELECTRODE | E3 LB | 1.02 | -1
Generic | 30905308 | PM10,FLTRBLE | LB | ELECTRODE | E3 LB | 5.7 | 1
Generic | 30905312 | PM10,FLTRBLE | LB | ELECTRODE | E3 LB | 9.1 | 0
Generic | 30905320 | CHROMIUM | LB | ELECTRODE | E3 LB | 9.7 | -1
Generic | 30905320 | CHROMIUM VI | LB | ELECTRODE | E3 LB | 1.4 | -1
Generic | 30905320 | MANGANESE | LB | ELECTRODE | E3 LB | 5.9 | -1
Generic | 30905320 | NICKEL | LB | ELECTRODE | E3 LB | 9.3 | -2
Generic | 30905320 | PM10,FLTRBLE | LB | ELECTRODE | E3 LB | 8.5 | 0
Generic | 30905354 | CHROMIUM | LB | ELECTRODE | E3 LB | 4 | -3
Generic | 30905354 | MANGANESE | LB | ELECTRODE | E3 LB | 8.91 | -1
Generic | 30905354 | NICKEL | LB | ELECTRODE | E3 LB | 5 | -3
Generic | 30905354 | PM10,FLTRBLE | LB | ELECTRODE | E3 LB | 1.51 | 1
Generic | 30905355 | CHROMIUM | LB | ELECTRODE | E3 LB | 2 | -3
Generic | 30905355 | COBALT | LB | ELECTRODE | E3 LB | 1 | -3
Generic | 30905355 | MANGANESE | LB | ELECTRODE | E3 LB | 6.62 | -1
Generic | 30905355 | NICKEL | LB | ELECTRODE | E3 LB | 4 | -3
Generic | 30905355 | PM10,FLTRBLE | LB | ELECTRODE | E3 LB | 1.22 | 1
Generic | 30905410 | PM10,FLTRBLE | LB | ELECTRODE | E3 LB | 5 | -2
Generic | 30990001 | NOX | LB | DISTILLATE | E3 GAL | 2 | 1
Generic | 30990001 | SO2 | LB | DISTILLATE | KGAL-S% | 1.436 | 2
Generic | 30990001 | VOC | LB | DISTILLATE | E3 GAL | 2 | -1
Generic | 30990002 | NOX | LB | RESIDUAL OIL | E3 GAL | 5.5 | 1
Generic | 30990002 | SO2 | LB | RESIDUAL OIL | KGAL-S% | 1.586 | 2
Generic | 30990002 | VOC | LB | RESIDUAL OIL | E3 GAL | 2.8 | -1
Generic | 30990003 | NOX | LB | NATURAL GAS | MMCF | 1.4 | 2
Generic | 30990003 | SO2 | LB | NATURAL GAS | MMCF | 6 | -1
Generic | 30990003 | VOC | LB | NATURAL GAS | MMCF | 2.8 | 0
Generic | 30990011 | VOC | LB | DISTILLATE | E3 GAL | 4 | -1
Generic | 30990012 | VOC | LB | RESIDUAL OIL | E3 GAL | 5.6 | -1
Generic | 30990013 | VOC | LB | NATURAL GAS | MMCF | 5.6 | 0
Generic | 30990023 | VOC | LB | NATURAL GAS | MMCF | 5.6 | 0
Generic | 31000101 | VOC | LB | DEVICE | EACH-YR | 3.96 | 2
Generic | 31000102 | VOC | LB | DEVICE | EACH-YR | 2.8 | 2
Generic | 31000103 | VOC | LB | DEVICE | EACH-YR | 4.56 | 2
Generic | 31000104 | VOC | LB | EXPOSED AREA | FT2-YR | 9 | 0
Generic | 31000105 | VOC | LB | EXPOSED AREA | FT2-YR | 9 | 0
Generic | 31000201 | SO2 | LB | SOUR GAS | MFT3-HS% | 1.685 | 3
Generic | 31000202 | SO2 | LB | NATURAL GAS | MMCF | 3.122 | 2
Generic | 31000203 | VOC | LB | NATURAL GAS | MMCF | 6 | 0
Generic | 31000204 | VOC | LB | NATURAL GAS | MMCF | 3.53 | 1
Generic | 31000205 | VOC | LB | NATURAL GAS | MMCF | 5.6 | 0
Generic | 31000206 | VOC | LB | NATURAL GAS | MMCF | 6 | 0
State Specific Factors | 31000208 | SO2 | LB | SULFUR | TON | 4 | 0
State Specific Factors | 31000299 | CO | LB | NATURAL GAS | MMCF | 3.99 | 2
State Specific Factors | 31000299 | NOX | LB | NATURAL GAS | MMCF | 2.84 | 3
State Specific Factors | 31000299 | PM10,PRIMARY | LB | NATURAL GAS | MMCF | 1 | 1
State Specific Factors | 31000299 | SO2 | LB | NATURAL GAS | MMCF | 6 | -1
State Specific Factors | 31000299 | VOC | LB | NATURAL GAS | MMCF | 1.16 | 2
State Specific Factors | 31000321 | VOC | LB | GLYCOL | YR-GPM | 9.24 | 4
State Specific Factors | 31000322 | VOC | LB | GLYCOL | YR-GPM | 1.94 | 4
State Specific Factors | 31000323 | VOC | LB | GLYCOL | YR-GPM | 9.2 | 1
Generic | 31000401 | CO | LB | DISTILLATE | E3 GAL | 5 | 0
Generic | 31000401 | NOX | LB | DISTILLATE | E3 GAL | 2 | 1
Generic | 31000401 | PM10,FLTRBLE | LB | DISTILLATE | E3 GAL | 1 | 0
Generic | 31000401 | SO2 | LB | DISTILLATE | KGAL-S% | 1.436 | 2
Generic | 31000401 | VOC | LB | DISTILLATE | E3 GAL | 2 | -1
Generic | 31000402 | ARSENIC | LB | RESIDUAL OIL | E3 GAL | 3.75 | -4
Generic | 31000402 | BENZ(A)ANTHR | LB | RESIDUAL OIL | E3 GAL | 8.265 | -3
Generic | 31000402 | BERYLLIUM | LB | RESIDUAL OIL | E3 GAL | 3.135 | -5
Generic | 31000402 | CADMIUM | LB | RESIDUAL OIL | E3 GAL | 6.69 | -4
Generic | 31000402 | CHROMIUM | LB | RESIDUAL OIL | E3 GAL | 1.311 | -3
Generic | 31000402 | CHROMIUM VI | LB | RESIDUAL OIL | E3 GAL | 7.455 | -4
Generic | 31000402 | CHRYSENE | LB | RESIDUAL OIL | E3 GAL | 1.605 | -3
Generic | 31000402 | CO | LB | RESIDUAL OIL | E3 GAL | 5 | 0
Generic | 31000402 | COPPER | LB | RESIDUAL OIL | E3 GAL | 5.655 | -3
Generic | 31000402 | FLUORANTHENE | LB | RESIDUAL OIL | E3 GAL | 4.815 | -3
Generic | 31000402 | FORMALDEHYDE | LB | RESIDUAL OIL | E3 GAL | 6.615 | -1
Generic | 31000402 | LEAD | LB | RESIDUAL OIL | E3 GAL | 2.24 | -3
Generic | 31000402 | MANGANESE | LB | RESIDUAL OIL | E3 GAL | 2.025 | -3
Generic | 31000402 | NAPHTHALENE | LB | RESIDUAL OIL | E3 GAL | 4.065 | -2
Generic | 31000402 | NICKEL | LB | RESIDUAL OIL | E3 GAL | 2.415 | -2
Generic | 31000402 | NOX | LB | RESIDUAL OIL | E3 GAL | 5.5 | 1
Generic | 31000402 | PM10,FLTRBLE | LB | RESIDUAL OIL | KGAL-S% | 1.03 | 1
Generic | 31000402 | SO2 | LB | RESIDUAL OIL | KGAL-S% | 1.586 | 2
Generic | 31000402 | VOC | LB | RESIDUAL OIL | E3 GAL | 2.8 | -1
Generic | 31000403 | CO | LB | CRUDE OIL | E3 GAL | 5 | 0
Generic | 31000403 | NOX | LB | CRUDE OIL | E3 GAL | 5.5 | 1
Generic | 31000403 | PM10,FLTRBLE | LB | CRUDE OIL | KGAL-S% | 1.03 | 1
Generic | 31000403 | SO2 | LB | CRUDE OIL | KGAL-S% | 1.586 | 2
Generic | 31000403 | VOC | LB | CRUDE OIL | E3 GAL | 2.8 | -1
Generic | 31000404 | CO | LB | NATURAL GAS | MMCF | 3.5 | 1
Generic | 31000404 | FORMALDEHYDE | LB | NATURAL GAS | MMCF | 2.96 | -2
Generic | 31000404 | NOX | LB | NATURAL GAS | MMCF | 1.4 | 2
Generic | 31000404 | PM10,FLTRBLE | LB | NATURAL GAS | MMCF | 3 | 0
Generic | 31000404 | SO2 | LB | NATURAL GAS | MMCF | 6 | -1
Generic | 31000404 | VOC | LB | NATURAL GAS | MMCF | 2.8 | 0
Generic | 31000405 | CO | LB | PROCESS GAS | MMCF | 3.5 | 1
Generic | 31000405 | NOX | LB | PROCESS GAS | MMCF | 1.4 | 2
Generic | 31000405 | PM10,FLTRBLE | LB | PROCESS GAS | MMCF | 3 | 0
Generic | 31000405 | SO2 | LB | PROCESS GAS | MMFT3-S% | 9.5 | 2
Generic | 31000405 | VOC | LB | PROCESS GAS | MMCF | 2.8 | 0
Generic | 31000411 | CO | LB | DISTILLATE | E3 GAL | 5 | 0
Generic | 31000411 | NOX | LB | DISTILLATE | E3 GAL | 2 | 1
Generic | 31000411 | PM10,FLTRBLE | LB | DISTILLATE | E3 GAL | 1 | 0
Generic | 31000411 | SO2 | LB | DISTILLATE | KGAL-S% | 1.436 | 2
Generic | 31000411 | VOC | LB | DISTILLATE | E3 GAL | 2 | -1
Generic | 31000412 | CO | LB | RESIDUAL OIL | E3 GAL | 5 | 0
Generic | 31000412 | NOX | LB | RESIDUAL OIL | E3 GAL | 5.5 | 1
Generic | 31000412 | PM10,FLTRBLE | LB | RESIDUAL OIL | KGAL-S% | 1.03 | 1
Generic | 31000412 | SO2 | LB | RESIDUAL OIL | KGAL-S% | 1.586 | 2
Generic | 31000412 | VOC | LB | RESIDUAL OIL | E3 GAL | 2.8 | -1
Generic | 31000413 | ACETALDEHYDE | LB | CRUDE OIL | E3 GAL | 6.707 | -3 | SCRUBR,GENERAL
Generic | 31000413 | ACETALDEHYDE | LB | CRUDE OIL | E3 GAL | 3.45 | -3
Generic | 31000413 | ACROLEIN | LB | CRUDE OIL | E3 GAL | 4 | -3
Generic | 31000413 | ARSENIC | LB | CRUDE OIL | E3 GAL | 1.31 | -3
Generic | 31000413 | BENZ(A)ANTHR | LB | CRUDE OIL | E3 GAL | 6.182 | -6 | SCRUBR,GENERAL
Generic | 31000413 | BENZ(A)ANTHR | LB | CRUDE OIL | E3 GAL | 1.118 | -6
Generic | 31000413 | BENZENE | LB | CRUDE OIL | E3 GAL | 4.101 | -4
Generic | 31000413 | BENZO(A)PYRE | LB | CRUDE OIL | E3 GAL | 3.698 | -6 | SCRUBR,GENERAL
Generic | 31000413 | BENZO(A)PYRE | LB | CRUDE OIL | E3 GAL | 1.118 | -6
Generic | 31000413 | BERYLLIUM | LB | CRUDE OIL | E3 GAL | 2.249 | -4
Generic | 31000413 | CADMIUM | LB | CRUDE OIL | E3 GAL | 3.74 | -4 | SCRUBR,GENERAL | LOW NOX BURNERS
Generic | 31000413 | CADMIUM | LB | CRUDE OIL | E3 GAL | 1.739 | -4
Generic | 31000413 | CHROMIUM | LB | CRUDE OIL | E3 GAL | 1.293 | -3
State Specific Factors | 31000413 | CHROMIUM VI | LB | CRUDE OIL | E3 GAL | 1.286 | -4
Generic | 31000413 | CHRYSENE | LB | CRUDE OIL | E3 GAL | 7.231 | -6 | SCRUBR,GENERAL
Generic | 31000413 | CHRYSENE | LB | CRUDE OIL | E3 GAL | 1.118 | -6
Generic | 31000413 | CO | LB | CRUDE OIL | E3 GAL | 5 | 0
Generic | 31000413 | COPPER | LB | CRUDE OIL | E3 GAL | 1.305 | -3 | LOW NOX BURNERS
State Specific Factors | 31000413 | COPPER | LB | CRUDE OIL | E3 GAL | 1.305 | -3
Generic | 31000413 | FLUORANTHENE | LB | CRUDE OIL | E3 GAL | 1.987 | -5 | SCRUBR,GENERAL
Generic | 31000413 | FLUORANTHENE | LB | CRUDE OIL | E3 GAL | 1.118 | -6
Generic | 31000413 | FORMALDEHYDE | LB | CRUDE OIL | E3 GAL | 1.076 | -3
Generic | 31000413 | LEAD | LB | CRUDE OIL | E3 GAL | 2.677 | -4 | LOW NOX BURNERS
State Specific Factors | 31000413 | LEAD | LB | CRUDE OIL | E3 GAL | 2.677 | -4
Generic | 31000413 | MANGANESE | LB | CRUDE OIL | E3 GAL | 4.071 | -3
Generic | 31000413 | MERCURY | LB | CRUDE OIL | E3 GAL | 2.959 | -3
Generic | 31000413 | NAPHTHALENE | LB | CRUDE OIL | E3 GAL | 1.435 | -3 | LOW NOX BURNERS | SCRUBR,GENERAL
Generic | 31000413 | NAPHTHALENE | LB | CRUDE OIL | E3 GAL | 2.622 | -4
Generic | 31000413 | NICKEL | LB | CRUDE OIL | E3 GAL | 3.229 | -1
Generic | 31000413 | NOX | LB | CRUDE OIL | E3 GAL | 5.5 | 1
Generic | 31000413 | PHOSPHORUS | LB | CRUDE OIL | E3 GAL | 3.823 | -2
Generic | 31000413 | PM10,FLTRBLE | LB | CRUDE OIL | KGAL-S% | 1.03 | 1
Generic | 31000413 | SELENIUM | LB | CRUDE OIL | E3 GAL | 3.257 | -4
Generic | 31000413 | SO2 | LB | CRUDE OIL | KGAL-S% | 1.586 | 2
Generic | 31000413 | TOLUENE | LB | CRUDE OIL | E3 GAL | 6.224 | -3
Generic | 31000413 | TOLUENE | LB | CRUDE OIL | KGAL-S% | 4.071 | -3 | LOW NOX BURNERS
Generic | 31000413 | VOC | LB | CRUDE OIL | E3 GAL | 2.8 | -1
Generic | 31000413 | XYLENES ISO | LB | CRUDE OIL | E3 GAL | 4.057 | -4
Generic | 31000414 | CO | LB | NATURAL GAS | MMCF | 3.5 | 1
Generic | 31000414 | FORMALDEHYDE | LB | NATURAL GAS | MMCF | 8.778 | -3
Generic | 31000414 | NOX | LB | NATURAL GAS | MMCF | 1.4 | 2
Generic | 31000414 | PM10,FLTRBLE | LB | NATURAL GAS | MMCF | 3 | 0
Generic | 31000414 | SO2 | LB | NATURAL GAS | MMCF | 6 | -1
Generic | 31000414 | VOC | LB | NATURAL GAS | MMCF | 2.8 | 0
Generic | 31000415 | CO | LB | PROCESS GAS | MMCF | 3.5 | 1
Generic | 31000415 | NOX | LB | PROCESS GAS | MMCF | 1.4 | 2
Generic | 31000415 | PM10,FLTRBLE | LB | PROCESS GAS | MMCF | 3 | 0
Generic | 31000415 | VOC | LB | PROCESS GAS | MMCF | 2.8 | 0
State Specific Factors | 31088801 | VOC | LB | VALVE | EACH-YR | 1.44 | 1
State Specific Factors | 31088802 | VOC | LB | VALVE | EACH-YR | 3.6 | 0
State Specific Factors | 31088803 | VOC | LB | VALVE | EACH-YR | 2.74 | 1
Generic | 31307001 | SO2 | LB | MATERIAL | TON | 2.5 | 0
Generic | 31307002 | SO2 | LB | MATERIAL | TON | 2.5 | 0
Generic | 31390001 | NOX | LB | DISTILLATE | E3 GAL | 2 | 1
Generic | 31390001 | SO2 | LB | DISTILLATE | KGAL-S% | 1.436 | 2
Generic | 31390001 | VOC | LB | DISTILLATE | E3 GAL | 2 | -1
Generic | 31390002 | NOX | LB | RESIDUAL OIL | E3 GAL | 5.5 | 1
Generic | 31390002 | SO2 | LB | RESIDUAL OIL | KGAL-S% | 1.586 | 2
Generic | 31390002 | VOC | LB | RESIDUAL OIL | E3 GAL | 2.8 | -1
Generic | 31390003 | NOX | LB | NATURAL GAS | MMCF | 1.4 | 2
Generic | 31390003 | SO2 | LB | NATURAL GAS | MMCF | 6 | -1
Generic | 31390003 | VOC | LB | NATURAL GAS | MMCF | 2.8 | 0
Generic | 31401001 | SO2 | LB | MATERIAL | TON | 2.5 | 0
Generic | 31401002 | SO2 | LB | MATERIAL | TON | 2.5 | 0
Generic | 31501002 | VOC | LB | TONER | E3 LB | 6.3 | 2
Generic | 31502001 | ETHYLENE OXI | LB | ETHYLENE OXI | TON | 7.25 | 2
Generic | 31502001 | VOC | LB | ETHYLENE OXI | TON | 2 | 3
Generic | 31502101 | ACENAPHTHEN | LB | PERSON | EACH | 1.11 | -7
Generic | 31502101 | ACENAPHTHYL | LB | PERSON | EACH | 1.22 | -7
Generic | 31502101 | ANTHRACENE | LB | PERSON | EACH | 3.24 | -7
Generic | 31502101 | ANTIMONY | LB | PERSON | EACH | 3.02 | -5
Generic | 31502101 | ARSENIC | LB | PERSON | EACH | 3 | -5
Generic | 31502101 | BENZ(A)ANTHR | LB | PERSON | EACH | 9.76 | -9
Generic | 31502101 | BENZ(GHI)PE | LB | PERSON | EACH | 2.91 | -8
Generic | 31502101 | BENZO(A)PYRE | LB | PERSON | EACH | 2.91 | -8
Generic | 31502101 | BENZO(B)FLUO | LB | PERSON | EACH | 1.59 | -8
Generic | 31502101 | BENZO(K)FLUO | LB | PERSON | EACH | 1.42 | -8
Generic | 31502101 | BERYLLIUM | LB | PERSON | EACH | 1.37 | -6
Generic | 31502101 | CADMIUM | LB | PERSON | EACH | 1.11 | -5
Generic | 31502101 | CHROMIUM | LB | PERSON | EACH | 2.99 | -5
Generic | 31502101 | CHROMIUM VI | LB | PERSON | EACH | 1.35 | -5
Generic | 31502101 | CHRYSENE | LB | PERSON | EACH | 5.4 | -8
Generic | 31502101 | COBALT | LB | PERSON | EACH | 1.75 | -6
Generic | 31502101 | COPPER | LB | PERSON | EACH | 2.74 | -5
Generic | 31502101 | DIBENZAHAN | LB | PERSON | EACH | 1.27 | -8
Generic | 31502101 | FLUORANTHENE | LB | PERSON | EACH | 2.05 | -7
Generic | 31502101 | FLUORENE | LB | PERSON | EACH | 4.17 | -7
Generic | 31502101 | HCL | LB | PERSON | EACH | 7.2 | -2
Generic | 31502101 | HF | LB | PERSON | EACH | 6.55 | -4
Generic | 31502101 | HPCDD1234678 | LB | PERSON | EACH | 3.79 | -9
Generic | 31502101 | HPCDF1234678 | LB | PERSON | EACH | 4.57 | -9
Generic | 31502101 | HPCDF1234789 | LB | PERSON | EACH | 2.78 | -10
Generic | 31502101 | HXCDD,123478 | LB | PERSON | EACH | 2.75 | -10
Generic | 31502101 | HXCDD,123678 | LB | PERSON | EACH | 3.97 | -10
Generic | 31502101 | HXCDD,123789 | LB | PERSON | EACH | 4.92 | -10
Generic | 31502101 | HXCDF,123478 | LB | PERSON | EACH | 9.53 | -10
Generic | 31502101 | HXCDF,123678 | LB | PERSON | EACH | 8.52 | -10
Generic | 31502101 | HXCDF,123789 | LB | PERSON | EACH | 1.67 | -9
Generic | 31502101 | HXCDF,234678 | LB | PERSON | EACH | 3.44 | -10
Generic | 31502101 | INDN(123CDPY | LB | PERSON | EACH | 1.54 | -8
Generic | 31502101 | LEAD | LB | PERSON | EACH | 6.62 | -5
Generic | 31502101 | MERCURY | LB | PERSON | EACH | 3.29 | -3
Generic | 31502101 | NICKEL | LB | PERSON | EACH | 3.82 | -5
Generic | 31502101 | OCDF,TOT | LB | PERSON | EACH | 1.62 | -9
Generic | 31502101 | PAH | LB | PERSON | EACH | 3.76 | -6
Generic | 31502101 | PECDD,12378 | LB | PERSON | EACH | 2.33 | -10
Generic | 31502101 | PECDF,12378 | LB | PERSON | EACH | 2.94 | -10
Generic | 31502101 | PECDF,23478 | LB | PERSON | EACH | 8.85 | -10
Generic | 31502101 | PHENANTHRENE | LB | PERSON | EACH | 2.29 | -6
Generic | 31502101 | PYRENE | LB | PERSON | EACH | 1.62 | -7
Generic | 31502101 | SELENIUM | LB | PERSON | EACH | 4.36 | -5
Generic | 31502101 | TCDD,2378 | LB | PERSON | EACH | 7.94 | -11
Generic | 31502101 | TCDF,2378 | LB | PERSON | EACH | 5.19 | -10
Generic | 33000102 | VOC | LB | MATERIAL | TON | 2.84 | 2
Generic | 33000104 | CADMIUM | LB | MATERIAL | TON | 2.874 | -5
Generic | 33000104 | VOC | LB | MATERIAL | TON | 4.7 | -1
Generic | 33000212 | VOC | LB | COATING | TON | 1.2 | 3
Generic | 33000214 | VOC | LB | COATING | TON | 1.2 | 2
Generic | 36000101 | LEAD | LB | LEAD | TON | 2.5 | -1
Generic | 36000101 | PM10,FLTRBLE | LB | LEAD | TON | 1.8 | -1
Generic | 38500101 | PM10,FLTRBLE | LB | COOLING WATR | MGAL | 1.9 | 1
Generic | 39000189 | CO | LB | COAL,ANTH | TON | 6 | -1
Generic | 39000189 | NOX | LB | COAL,ANTH | TON | 1.8 | 1
Generic | 39000189 | PM10,FLTRBLE | LB | COAL,ANTH | TON-ASH% | 2.3 | 0
Generic | 39000189 | SO2 | LB | COAL,ANTH | TON-S% | 3.9 | 1
Generic | 39000189 | VOC | LB | COAL,ANTH | TON | 7 | -2
Generic | 39000288 | CO | LB | COAL,SUBBIT | TON | 6 | -1
Generic | 39000288 | NOX | LB | COAL,SUBBIT | TON | 3.4 | 1
Generic | 39000288 | PM10,FLTRBLE | LB | COAL,SUBBIT | TON-ASH% | 1.6 | 0
Generic | 39000288 | SO2 | LB | COAL,SUBBIT | TON-S% | 3.9 | 1
Generic | 39000288 | VOC | LB | COAL,SUBBIT | TON | 7 | -2
Generic | 39000289 | CO | LB | COAL,BIT | TON | 6 | -1
Generic | 39000289 | NOX | LB | COAL,BIT | TON | 3.4 | 1
Generic | 39000289 | PM10,FLTRBLE | LB | COAL,BIT | TON-ASH% | 1.4 | 0
Generic | 39000289 | SO2 | LB | COAL,BIT | TON-S% | 3.9 | 1
Generic | 39000289 | VOC | LB | COAL,BIT | TON | 7 | -2
Generic | 39000389 | CO | LB | LIGNITE | TON | 6 | -1
Generic | 39000389 | NOX | LB | LIGNITE | TON | 1.4 | 1
Generic | 39000389 | PM10,FLTRBLE | LB | LIGNITE | TON-ASH% | 1.3 | 0
Generic | 39000389 | SO2 | LB | LIGNITE | TON-S% | 3 | 1
Generic | 39000389 | VOC | LB | LIGNITE | TON | 7 | -2
Generic | 39000403 | SO2 | LB | RESIDUAL OIL | KGAL-S% | 7.95 | 1
Generic | 39000489 | CO | LB | RESIDUAL OIL | E3 GAL | 5 | 0
Generic | 39000489 | NOX | LB | RESIDUAL OIL | E3 GAL | 5.5 | 1
Generic | 39000489 | PM10,FLTRBLE | LB | RESIDUAL OIL | KGAL-S% | 1.03 | 1
Generic | 39000489 | SO2 | LB | RESIDUAL OIL | KGAL-S% | 1.586 | 2
Generic | 39000489 | VOC | LB | RESIDUAL OIL | E3 GAL | 2.8 | -1
Generic | 39000502 | SO2 | LB | DISTILLATE | KGAL-S% | 9.8 | 1
Generic | 39000503 | SO2 | LB | DISTILLATE | KGAL-S% | 7.2 | 1
Generic | 39000589 | CO | LB | DISTILLATE | E3 GAL | 5 | 0
Generic | 39000589 | NOX | LB | DISTILLATE | E3 GAL | 2 | 1
Generic | 39000589 | PM10,FLTRBLE | LB | DISTILLATE | E3 GAL | 1 | 0
Generic | 39000589 | SO2 | LB | DISTILLATE | KGAL-S% | 1.436 | 2
Generic | 39000589 | VOC | LB | DISTILLATE | E3 GAL | 2 | -1
Generic | 39000689 | PM10,FLTRBLE | LB | NATURAL GAS | MMCF | 3 | 0
Generic | 39000689 | SO2 | LB | NATURAL GAS | MMCF | 6 | -1
Generic | 39000788 | PM10,FLTRBLE | LB | PROCESS GAS | MMCF | 3 | 0
Generic | 39000789 | PM10,FLTRBLE | LB | COKE OVEN GS | MMCF | 4.3 | 0
Generic | 39000989 | PM10,FLTRBLE | LB | WOOD | TON | 6.5 | 0
Generic | 39001089 | CO | LB | LPG | E3 GAL | 1.9 | 0
Generic | 39001089 | NOX | LB | LPG | E3 GAL | 1.4 | 1
Generic | 39001089 | PM10,FLTRBLE | LB | LPG | E3 GAL | 4 | -1
Generic | 39001089 | VOC | LB | LPG | E3 GAL | 5 | -1
Generic | 39001389 | PM10,FLTRBLE | LB | WASTE,LIQUID | E3 GAL | 1.63 | 1
Generic | 39990001 | NOX | LB | DISTILLATE | E3 GAL | 2 | 1
Generic | 39990001 | SO2 | LB | DISTILLATE | KGAL-S% | 1.436 | 2
Generic | 39990001 | VOC | LB | DISTILLATE | E3 GAL | 2 | -1
Generic | 39990002 | NOX | LB | RESIDUAL OIL | E3 GAL | 5.5 | 1
Generic | 39990002 | SO2 | LB | RESIDUAL OIL | KGAL-S% | 1.586 | 2
Generic | 39990002 | VOC | LB | RESIDUAL OIL | E3 GAL | 2.8 | -1
Generic | 39990003 | NOX | LB | NATURAL GAS | MMCF | 1.4 | 2
Generic | 39990003 | SO2 | LB | NATURAL GAS | MMCF | 6 | -1
Generic | 39990003 | VOC | LB | NATURAL GAS | MMCF | 2.8 | 0
Generic | 39990004 | NOX | LB | PROCESS GAS | MMCF | 1.4 | 2
Generic | 39990004 | SO2 | LB | PROCESS GAS | MMFT3-S% | 9.5 | 2
Generic | 39990004 | VOC | LB | PROCESS GAS | MMCF | 2.8 | 0
Generic | 39990011 | VOC | LB | DISTILLATE | E3 GAL | 4 | -1
Generic | 39990012 | VOC | LB | RESIDUAL OIL | E3 GAL | 5.6 | -1
Generic | 39990013 | VOC | LB | NATURAL GAS | MMCF | 5.6 | 0
Generic | 39990014 | VOC | LB | PROCESS GAS | MMCF | 5.6 | 0
Generic | 39990023 | VOC | LB | NATURAL GAS | MMCF | 5.6 | 0
Generic | 39990024 | VOC | LB | PROCESS GAS | MMCF | 5.6 | 0
Generic | 40100101 | PERC | LB | CLOTHES | TON | 5.334 | 0 | ADSORB,CARBON
Generic | 40100101 | PERC | LB | CLOTHES | TON | 3.16 | 1 | CONDENS,REFRIG
Generic | 40100101 | PERC | LB | CLOTHES | TON | 1.052 | 2
Generic | 40100101 | VOC | LB | CLOTHES | TON | 5.5 | 2
Generic | 40100102 | VOC | LB | CLOTHES | TON | 5.6 | 2
State Specific Factors | 40100103 | PERC | LB | PERC | GAL | 1.35 | 1
State Specific Factors | 40100103 | VOC | LB | PERC | GAL | 1.35 | 1
State Specific Factors | 40100104 | VOC | LB | STODDARD | GAL | 6.58 | 0
State Specific Factors | 40100105 | VOC | LB | FREON | GAL | 1.3 | 1
State Specific Factors | 40100198 | VOC | LB | SOLVENTS | GAL | 7.2 | 0
State Specific Factors | 40100201 | VOC | LB | STODDARD | GAL | 6.58 | 0
State Specific Factors | 40100202 | TCE,111 | LB | TCE,111 | GAL | 1.125 | 1 | FREEBRD REFRIG
State Specific Factors | 40100202 | TCE,111 | LB | TCE,111 | GAL | 1.125 | 1
State Specific Factors | 40100202 | VOC | LB | TCE,111 | GAL | 1.125 | 1
Generic | 40100203 | PERC | LB | PERC | GAL | 1.015 | 1 | CONTROL
Generic | 40100203 | VOC | LB | PERC | GAL | 1.34 | 1
State Specific Factors | 40100204 | METHYLENE CL | LB | METHYLENE CL | GAL | 9.772 | 0 | FREEBRD REFRIG
State Specific Factors | 40100204 | METHYLENE CL | LB | METHYLENE CL | GAL | 1.098 | 1
State Specific Factors | 40100204 | VOC | LB | METHYLENE CL | GAL | 1.098 | 1
State Specific Factors | 40100205 | TRICHLORETHY | LB | TRICHLORETHY | GAL | 9.567 | 0 | CONTROL
State Specific Factors | 40100205 | TRICHLORETHY | LB | TRICHLORETHY | GAL | 1.211 | 1
State Specific Factors | 40100205 | VOC | LB | TRICHLORETHY | GAL | 1.211 | 1
State Specific Factors | 40100206 | TOLUENE | LB | TOLUENE | GAL | 7.26 | 0
State Specific Factors | 40100206 | VOC | LB | TOLUENE | GAL | 7.26 | 0
State Specific Factors | 40100207 | VOC | LB | FREON | GAL | 1.306 | 1
State Specific Factors | 40100208 | VOC | LB | CHLOROSOLVE | GAL | 1.05 | 1
State Specific Factors | 40100209 | VOC | LB | BUT ACETAT,N | GAL | 7.3 | 0
Generic | 40100215 | VOC | LB | DEVICE | EACH-YR | 2.1 | 4
Generic | 40100216 | VOC | LB | CLEANED ITEM | E3 FT2/H | 1.5 | 2
Generic | 40100217 | VOC | LB | DEVICE | FT2-HR | 1.5 | -1
State Specific Factors | 40100221 | VOC | LB | STODDARD | GAL | 6.58 | 0
Generic | 40100222 | TCE,111 | LB | TCE,111 | GAL | 1.024 | 1 | FREEBRD REFRIG
State Specific Factors | 40100222 | TCE,111 | LB | TCE,111 | GAL | 1.125 | 1
State Specific Factors | 40100222 | VOC | LB | TCE,111 | GAL | 1.125 | 1
Generic | 40100223 | PERC | LB | PERC | GAL | 1.121 | 1 | CONTROL
State Specific Factors | 40100223 | PERC | LB | PERC | GAL | 1.35 | 1
State Specific Factors | 40100223 | VOC | LB | PERC | GAL | 1.35 | 1
State Specific Factors | 40100224 | VOC | LB | METHYLENE CL | GAL | 1.098 | 1
State Specific Factors | 40100225 | TRICHLORETHY | LB | TRICHLORETHY | GAL | 1.013 | 1 | CONTROL
State Specific Factors | 40100225 | TRICHLORETHY | LB | TRICHLORETHY | GAL | 1.172 | 1
State Specific Factors | 40100225 | VOC | LB | TRICHLORETHY | GAL | 1.221 | 1
Generic | 40100235 | VOC | LB | DEVICE | EACH-YR | 5.2 | 4
Generic | 40100236 | VOC | LB | DEVICE | EACH-YR | 1.04 | 5
State Specific Factors | 40100251 | VOC | LB | STODDARD | GAL | 6.58 | 0
State Specific Factors | 40100252 | TCE,111 | LB | TCE,111 | GAL | 1.125 | 1
State Specific Factors | 40100252 | VOC | LB | TCE,111 | GAL | 1.125 | 1
State Specific Factors | 40100253 | PERC | LB | PERC | GAL | 1.36 | 1
Generic | 40100253 | VOC | LB | PERC | GAL | 1.36 | 1
State Specific Factors | 40100254 | METHYLENE CL | LB | METHYLENE CL | GAL | 1.098 | 1
State Specific Factors | 40100254 | VOC | LB | METHYLENE CL | GAL | 1.098 | 1
State Specific Factors | 40100255 | TRICHLORETHY | LB | TRICHLORETHY | GAL | 1.22 | 1
Generic | 40100255 | VOC | LB | TRICHLORETHY | GAL | 1.22 | 1
State Specific Factors | 40100256 | TOLUENE | LB | TOLUENE | GAL | 7.2 | 0
Generic | 40100256 | VOC | LB | TOLUENE | GAL | 7.2 | 0
State Specific Factors | 40100257 | VOC | LB | FREON | GAL | 1.306 | 1
State Specific Factors | 40100258 | VOC | LB | CFC-11 | GAL | 1.25 | 1
State Specific Factors | 40100259 | TCE,111 | LB | TCE,111 | GAL | 1.125 | 1
State Specific Factors | 40100259 | VOC | LB | TCE,111 | GAL | 1.125 | 1
State Specific Factors | 40100295 | VOC | LB | SOLVENTS | GAL | 7.2 | 0
State Specific Factors | 40100296 | VOC | LB | SOLVENTS | GAL | 7.2 | 0
State Specific Factors | 40100297 | VOC | LB | SOLVENTS | GAL | 1.21 | 1
State Specific Factors | 40100298 | VOC | LB | SOLVENTS | TON | 2 | 3
State Specific Factors | 40100301 | METHANOL | LB | METHANOL | GAL | 6.6 | 0
State Specific Factors | 40100301 | VOC | LB | METHANOL | GAL | 6.6 | 0
State Specific Factors | 40100302 | METHYLENE CL | LB | METHYLENE CL | GAL | 8.564 | 0 | ADSORB,CARBON
State Specific Factors | 40100302 | METHYLENE CL | LB | METHYLENE CL | GAL | 9.553 | 0 | CONTROL
State Specific Factors | 40100302 | VOC | LB | METHYLENE CL | GAL | 1.098 | 1
State Specific Factors | 40100303 | VOC | LB | STODDARD | GAL | 6.43 | 0
State Specific Factors | 40100304 | PERC | LB | PERC | GAL | 9.18 | 0 | CONTROL
State Specific Factors | 40100304 | PERC | LB | PERC | GAL | 1.026 | 1 | FREEBRD REFRIG
State Specific Factors | 40100304 | PERC | LB | PERC | GAL | 1.35 | 1
State Specific Factors | 40100304 | VOC | LB | PERC | GAL | 1.35 | 1
Generic | 40100305 | TCE,111 | LB | TCE,111 | GAL | 9.45 | 0 | FREEBRD REFRIG
Generic | 40100305 | TCE,111 | LB | TCE,111 | GAL | 9.675 | 0
State Specific Factors | 40100305 | VOC | LB | TCE,111 | GAL | 1.125 | 1
State Specific Factors | 40100306 | TRICHLORETHY | LB | TRICHLORETHY | GAL | 8.719 | 0 | CONTROL
State Specific Factors | 40100306 | TRICHLORETHY | LB | TRICHLORETHY | GAL | 9.93 | 0 | FREEBRD REFRIG
State Specific Factors | 40100306 | VOC | LB | TRICHLORETHY | GAL | 1.211 | 1
State Specific Factors | 40100307 | VOC | LB | ISO-PROP ALC | GAL | 6.84 | 0
State Specific Factors | 40100308 | METH ETH KET | LB | METH ETH KET | GAL | 6.71 | 0
State Specific Factors | 40100308 | VOC | LB | METH ETH KET | GAL | 6.71 | 0
State Specific Factors | 40100309 | VOC | LB | FREON | GAL | 1.306 | 1
State Specific Factors | 40100310 | ACETONE | LB | ACETONE | GAL | 6.59 | 0
Generic | 40100335 | VOC | LB | DEVICE | EACH-YR | 6.6 | 2
Generic | 40100336 | VOC | LB | CLEANED ITEM | E3 FT2/H | 8 | 1
State Specific Factors | 40100398 | VOC | LB | SOLVENTS | GAL | 7.2 | 0
Generic | 40100399 | VOC | LB | SOLVENTS | TON | 2 | 3
State Specific Factors | 40100401 | PERC | LB | PERC | GAL | 1.35 | 1
State Specific Factors | 40100401 | VOC | LB | PERC | GAL | 1.35 | 1
State Specific Factors | 40100499 | VOC | LB | SOLVENTS | GAL | 1 | 1
Generic | 40200101 | VOC | LB | COATING | TON | 1.12 | 3
State Specific Factors | 40200110 | VOC | LB | COATING | GAL-V% | 7.36 | 0
Generic | 40200201 | VOC | LB | COATING | TON | 2.46 | 2
State Specific Factors | 40200210 | VOC | LB | COATING | GAL-V% | 1.04 | 1
Generic | 40200301 | VOC | LB | COATING | TON | 1 | 3
State Specific Factors | 40200310 | VOC | LB | COATING | GAL-V% | 7.36 | 0
Generic | 40200401 | VOC | LB | COATING | TON | 1.54 | 3
State Specific Factors | 40200410 | VOC | LB | COATING | GAL-V% | 7.36 | 0
Generic | 40200501 | VOC | LB | COATING | TON | 8.4 | 2
State Specific Factors | 40200510 | VOC | LB | COATING | GAL-V% | 7.36 | 0
Generic | 40200601 | VOC | LB | COATING | TON | 1.32 | 3
State Specific Factors | 40200610 | VOC | LB | COATING | GAL-V% | 7.36 | 0
Generic | 40200701 | VOC | LB | COATING | TON | 1.27 | 3
State Specific Factors | 40200710 | VOC | LB | COATING | GAL-V% | 7.36 | 0
State Specific Factors | 40200711 | VOC | LB | ADHESIVE | GAL-V% | 7.36 | 0
State Specific Factors | 40200712 | VOC | LB | ADHESIVE | GAL-V% | 7.36 | 0
State Specific Factors | 40200801 | VOC | LB | COATING | TON | 2 | 3
State Specific Factors | 40200810 | VOC | LB | COATING | GAL-V% | 7.36 | 0
State Specific Factors | 40200903 | VOC | LB | BUT ACETAT,N | GAL | 7.347 | 0
Generic | 40200922 | TOLUENE | LB | TOLUENE | TON | 2 | 3
State Specific Factors | 40200922 | VOC | LB | TOLUENE | TON | 2 | 3
State Specific Factors | 40200924 | VOC | LB | XYLENES ISO | TON | 2 | 3
Generic | 40200924 | XYLENES ISO | LB | XYLENES ISO | TON | 2 | 3
State Specific Factors | 40200925 | BENZENE | LB | BENZENE | TON | 2 | 3
State Specific Factors | 40200925 | VOC | LB | BENZENE | TON | 2 | 3
State Specific Factors | 40200926 | VOC | LB | TURPENTINE | TON | 2 | 3
State Specific Factors | 40200927 | VOC | LB | HEXYLENE GLY | TON | 2 | 3
State Specific Factors | 40200928 | ETHYLENE OXI | LB | ETHYLENE OXI | TON | 2 | 3
State Specific Factors | 40200928 | VOC | LB | ETHYLENE OXI | TON | 2 | 3
State Specific Factors | 40200929 | TCE,111 | LB | TCE,111 | TON | 2 | 3
State Specific Factors | 40200929 | VOC | LB | TCE,111 | TON | 2 | 3
State Specific Factors | 40200930 | METHYLENE CL | LB | METHYLENE CL | TON | 2 | 3
State Specific Factors | 40200930 | VOC | LB | METHYLENE CL | TON | 2 | 3
State Specific Factors | 40200931 | PERC | LB | PERC | TON | 2 | 3
Generic | 40200931 | VOC | LB | PERC | TON | 2 | 3
State Specific Factors | 40200998 | VOC | LB | SOLVENTS | GAL-V% | 7.36 | 0
Generic | 40201001 | PM10,FLTRBLE | LB | NATURAL GAS | MMCF | 3 | 0
Generic | 40201001 | SO2 | LB | NATURAL GAS | MMCF | 6 | -1
Generic | 40201002 | SO2 | LB | DISTILLATE | KGAL-S% | 1.4365 | 2
Generic | 40201003 | SO2 | LB | RESIDUAL OIL | KGAL-S% | 1.586 | 2
Generic | 40201004 | SO2 | LB | LPG | KGAL-S% | 9 | -2
State Specific Factors | 40201101 | VOC | LB | SOLVENTS | GAL-V% | 7.36 | 0
Generic | 40201103 | VOC | LB | SOLVENTS | TON | 2 | 2
Generic | 40201105 | VOC | LB | SOLVENTS | TON | 2 | 2
State Specific Factors | 40201111 | VOC | LB | INK | GAL-V% | 7.36 | 0
Generic | 40201112 | VOC | LB | DEVICE | EACH-YR | 2.78 | 5
State Specific Factors | 40201113 | VOC | LB | INK | GAL-V% | 7.36 | 0
Generic | 40201114 | VOC | LB | DEVICE | EACH-YR | 6.2 | 4
Generic | 40201115 | VOC | LB | FABRIC | TON | 1.58 | 2
State Specific Factors | 40201116 | VOC | LB | INK | GAL-V% | 7.36 | 0
State Specific Factors | 40201199 | VOC | LB | COATING | GAL-V% | 7.36 | 0
State Specific Factors | 40201301 | VOC | LB | COATING | GAL-V% | 7.36 | 0
Generic | 40201303 | VOC | LB | SOLVENTS | TON | 3 | 2
Generic | 40201305 | VOC | LB | SOLVENTS | TON | 3 | 2
State Specific Factors | 40201399 | VOC | LB | COATING | GAL-V% | 7.36 | 0
State Specific Factors | 40201401 | VOC | LB | COATING | GAL-V% | 7.36 | 0
State Specific Factors | 40201402 | VOC | LB | SOLVENTS | GAL-V% | 7.36 | 0
State Specific Factors | 40201403 | VOC | LB | SOLVENTS | GAL-V% | 7.36 | 0
State Specific Factors | 40201405 | VOC | LB | SOLVENTS | GAL-V% | 7.36 | 0
State Specific Factors | 40201406 | VOC | LB | PAINT | GAL-V% | 7.36 | 0
State Specific Factors | 40201431 | VOC | LB | PAINT | GAL-V% | 7.36 | 0
State Specific Factors | 40201432 | VOC | LB | PAINT | GAL-V% | 7.36 | 0
State Specific Factors | 40201433 | VOC | LB | PAINT | GAL-V% | 7.36 | 0
State Specific Factors | 40201434 | VOC | LB | PAINT | GAL-V% | 7.36 | 0
State Specific Factors | 40201435 | VOC | LB | PAINT | GAL-V% | 7.36 | 0
State Specific Factors | 40201436 | VOC | LB | PAINT | GAL-V% | 7.36 | 0
State Specific Factors | 40201437 | VOC | LB | PAINT | GAL-V% | 7.36 | 0
State Specific Factors | 40201438 | VOC | LB | PAINT | GAL-V% | 7.36 | 0
State Specific Factors | 40201499 | VOC | LB | PAINT | GAL-V% | 7.36 | 0
State Specific Factors | 40201501 | VOC | LB | COATING | GAL-V% | 7.36 | 0
Generic | 40201503 | VOC | LB | SOLVENTS | TON | 2 | 2
Generic | 40201505 | VOC | LB | SOLVENTS | TON | 2 | 2
State Specific Factors | 40201531 | VOC | LB | COATING | GAL-V% | 7.36 | 0
State Specific Factors | 40201599 | VOC | LB | COATING | GAL-V% | 7.36 | 0
State Specific Factors | 40201601 | PM10,FLTRBLE | LB | PAINT | GAL | 5.893 | -3
State Specific Factors | 40201601 | VOC | LB | PAINT | GAL-V% | 7.36 | 0
State Specific Factors | 40201602 | VOC | LB | SOLVENTS | GAL-V% | 7.36 | 0
Generic | 40201603 | VOC | LB | SOLVENTS | TON | 2 | 2
State Specific Factors | 40201605 | VOC | LB | SOLVENTS | GAL-V% | 7.36 | 0
State Specific Factors | 40201606 | VOC | LB | PAINT | GAL-V% | 7.36 | 0
State Specific Factors | 40201607 | VOC | LB | SEALER | GAL-V% | 7.36 | 0
State Specific Factors | 40201608 | VOC | LB | DEADENER | GAL-V% | 7.36 | 0
State Specific Factors | 40201609 | VOC | LB | PRIMER | GAL-V% | 7.36 | 0
State Specific Factors | 40201619 | VOC | LB | PAINT | GAL-V% | 7.36 | 0
State Specific Factors | 40201620 | VOC | LB | PAINT | GAL-V% | 7.36 | 0
State Specific Factors | 40201621 | VOC | LB | PAINT | GAL-V% | 7.36 | 0
State Specific Factors | 40201622 | VOC | LB | PAINT | GAL-V% | 7.36 | 0
State Specific Factors | 40201623 | VOC | LB | PAINT | GAL-V% | 7.36 | 0
State Specific Factors | 40201624 | VOC | LB | PAINT | GAL-V% | 7.36 | 0
State Specific Factors | 40201625 | VOC | LB | PAINT | GAL-V% | 7.36 | 0
State Specific Factors | 40201626 | VOC | LB | PAINT | GAL-V% | 7.36 | 0
State Specific Factors | 40201627 | VOC | LB | PAINT | GAL-V% | 7.36 | 0
State Specific Factors | 40201628 | VOC | LB | PAINT | GAL-V% | 7.36 | 0
State Specific Factors | 40201629 | VOC | LB | PAINT | GAL-V% | 7.36 | 0
State Specific Factors | 40201630 | VOC | LB | PAINT | GAL-V% | 7.36 | 0
State Specific Factors | 40201631 | VOC | LB | PAINT | GAL-V% | 7.36 | 0
State Specific Factors | 40201632 | VOC | LB | PAINT | GAL-V% | 7.36 | 0
State Specific Factors | 40201699 | VOC | LB | PAINT | GAL-V% | 7.36 | 0
State Specific Factors | 40201703 | VOC | LB | PAINT | GAL-V% | 7.36 | 0
Generic | 40201705 | VOC | LB | SOLVENTS | TON | 2 | 2
State Specific Factors | 40201721 | VOC | LB | PAINT | GAL-V% | 7.36 | 0
State Specific Factors | 40201722 | VOC | LB | PAINT | GAL-V% | 7.36 | 0
State Specific Factors | 40201723 | VOC | LB | PAINT | GAL-V% | 7.36 | 0
State Specific Factors | 40201724 | VOC | LB | PAINT | GAL-V% | 7.36 | 0
State Specific Factors | 40201725 | VOC | LB | PAINT | GAL-V% | 7.36 | 0
State Specific Factors | 40201726 | VOC | LB | PAINT | GAL-V% | 7.36 | 0
State Specific Factors | 40201727 | VOC | LB | PAINT | GAL-V% | 7.36 | 0
State Specific Factors | 40201728 | VOC | LB | PAINT | GAL-V% | 7.36 | 0
State Specific Factors | 40201731 | VOC | LB | PAINT | GAL-V% | 7.36 | 0
State Specific Factors | 40201732 | VOC | LB | PAINT | GAL-V% | 7.36 | 0
State Specific Factors | 40201733 | VOC | LB | PAINT | GAL-V% | 7.36 | 0
State Specific Factors | 40201734 | VOC | LB | PAINT | GAL-V% | 7.36 | 0
State Specific Factors | 40201735 | VOC | LB | PAINT | GAL-V% | 7.36 | 0
State Specific Factors | 40201736 | VOC | LB | PAINT | GAL-V% | 7.36 | 0
State Specific Factors | 40201799 | VOC | LB | PAINT | GAL-V% | 7.36 | 0
State Specific Factors | 40201801 | VOC | LB | PAINT | GAL-V% | 7.36 | 0
Generic | 40201803 | VOC | LB | SOLVENTS | TON | 2 | 2
Generic | 40201805 | VOC | LB | SOLVENTS | TON | 2 | 2
State Specific Factors | 40201806 | VOC | LB | PAINT | GAL-V% | 7.36 | 0
State Specific Factors | 40201899 | VOC | LB | PAINT | GAL-V% | 7.36 | 0
State Specific Factors | 40201901 | VOC | LB | PAINT | GAL-V% | 7.36 | 0
Generic | 40201903 | VOC | LB | SOLVENTS | TON | 2 | 2
State Specific Factors | 40201999 | VOC | LB | PAINT | GAL-V% | 7.36 | 0
State Specific Factors | 40202001 | VOC | LB | PAINT | GAL-V% | 7.36 | 0
Generic | 40202003 | VOC | LB | SOLVENTS | TON | 2 | 2
State Specific Factors | 40202005 | VOC | LB | SOLVENTS | GAL-V% | 7.36 | 0
State Specific Factors | 40202031 | VOC | LB | PAINT | GAL-V% | 7.36 | 0
State Specific Factors | 40202032 | VOC | LB | PAINT | GAL-V% | 7.36 | 0
State Specific Factors | 40202033 | VOC | LB | PAINT | GAL-V% | 7.36 | 0
State Specific Factors | 40202034 | VOC | LB | PAINT | GAL-V% | 7.36 | 0
State Specific Factors | 40202099 | VOC | LB | PAINT | GAL-V% | 7.36 | 0
State Specific Factors | 40202101 | VOC | LB | PAINT | GAL-V% | 7.36 | 0
Generic | 40202103 | VOC | LB | SOLVENTS | TON | 2 | 2
State Specific Factors | 40202105 | VOC | LB | SOLVENTS | GAL-V% | 7.36 | 0
State Specific Factors | 40202106 | VOC | LB | PAINT | GAL-V% | 7.36 | 0
State Specific Factors | 40202107 | VOC | LB | PAINT | GAL-V% | 7.36 | 0
State Specific Factors | 40202108 | VOC | LB | PAINT | GAL-V% | 7.36 | 0
State Specific Factors | 40202109 | VOC | LB | PAINT | GAL-V% | 7.36 | 0
State Specific Factors | 40202131 | VOC | LB | PAINT | GAL-V% | 7.36 | 0
State Specific Factors | 40202132 | VOC | LB | PAINT | GAL-V% | 7.36 | 0
State Specific Factors | 40202133 | VOC | LB | PAINT | GAL-V% | 7.36 | 0
State Specific Factors | 40202199 | VOC | LB | PAINT | GAL-V% | 7.36 | 0
State Specific Factors | 40202201 | VOC | LB | PAINT | GAL-V% | 7.36 | 0
State Specific Factors | 40202202 | VOC | LB | SOLVENTS | GAL-V% | 7.36 | 0
Generic | 40202203 | VOC | LB | SOLVENTS | TON | 2 | 2
Generic | 40202205 | VOC | LB | SOLVENTS | TON | 2 | 3
State Specific Factors | 40202299 | VOC | LB | PAINT | GAL-V% | 7.36 | 0
State Specific Factors | 40202301 | VOC | LB | PAINT | GAL-V% | 7.36 | 0
Generic | 40202303 | VOC | LB | SOLVENTS | TON | 2 | 2
Generic | 40202305 | VOC | LB | SOLVENTS | TON | 2 | 2
State Specific Factors | 40202306 | VOC | LB | PAINT | GAL-V% | 7.36 | 0
State Specific Factors | 40202399 | VOC | LB | PAINT | GAL-V% | 7.36 | 0
State Specific Factors | 40202401 | VOC | LB | PAINT | GAL-V% | 7.36 | 0
Generic | 40202403 | VOC | LB | SOLVENTS | TON | 2 | 2
Generic | 40202405 | VOC | LB | SOLVENTS | TON | 2 | 2
State Specific Factors | 40202406 | VOC | LB | PAINT | GAL-V% | 7.36 | 0
State Specific Factors | 40202499 | VOC | LB | PAINT | GAL-V% | 7.36 | 0
State Specific Factors | 40202501 | VOC | LB | PAINT | GAL-V% | 7.36 | 0
Generic | 40202503 | VOC | LB | SOLVENTS | TON | 2 | 2
State Specific Factors | 40202505 | VOC | LB | SOLVENTS | GAL-V% | 7.36 | 0
State Specific Factors | 40202531 | VOC | LB | PAINT | GAL-V% | 7.36 | 0
State Specific Factors | 40202532 | VOC | LB | PAINT | GAL-V% | 7.36 | 0
State Specific Factors | 40202533 | VOC | LB | PAINT | GAL-V% | 7.36 | 0
State Specific Factors | 40202534 | VOC | LB | PAINT | GAL-V% | 7.36 | 0
State Specific Factors | 40202535 | VOC | LB | PAINT | GAL-V% | 7.36 | 0
State Specific Factors | 40202536 | VOC | LB | PAINT | GAL-V% | 7.36 | 0
State Specific Factors | 40202537 | VOC | LB | PAINT | GAL-V% | 7.36 | 0
State Specific Factors | 40202599 | VOC | LB | PAINT | GAL-V% | 7.36 | 0
State Specific Factors | 40202601 | VOC | LB | PAINT | GAL-V% | 7.36 | 0
Generic | 40202603 | VOC | LB | PAINT | GAL | 5 | -1
Generic | 40202605 | VOC | LB | PAINT | GAL | 5 | -1
State Specific Factors | 40202606 | VOC | LB | PAINT | GAL-V% | 7.36 | 0
State Specific Factors | 40202607 | VOC | LB | PAINT | GAL-V% | 7.36 | 0
State Specific Factors | 40202699 | VOC | LB | PAINT | GAL-V% | 7.36 | 0
Generic | 40290023 | VOC | LB | NATURAL GAS | MMCF | 5.6 | 0
State Specific Factors | 40299995 | VOC | LB | SOLVENTS | TON | 2 | 3
State Specific Factors | 40299996 | VOC | LB | SOLVENTS | TON | 2 | 3
State Specific Factors | 40299998 | VOC | LB | PAINT | GAL-V% | 7.36 | 0
Generic | 40301001 | VOC | LB | GASOLINE | KGAL-YR | 3.05 | 1
Generic | 40301002 | VOC | LB | GASOLINE | KGAL-YR | 2.34 | 1
Generic | 40301003 | VOC | LB | GASOLINE | KGAL-YR | 1.65 | 1
Generic | 40301004 | VOC | LB | GASOLINE | KGAL-YR | 2.2 | 1
Generic | 40301005 | VOC | LB | GASOLINE | KGAL-YR | 1.69 | 1
Generic | 40301006 | VOC | LB | GASOLINE | E3 GAL | 1.19 | 1
Generic | 40301007 | VOC | LB | GASOLINE | E3 GAL | 1 | 1
Generic | 40301008 | VOC | LB | GASOLINE | E3 GAL | 8.2 | 0
Generic | 40301009 | VOC | LB | GASOLINE | E3 GAL | 5.7 | 0
Generic | 40301010 | VOC | LB | CRUDE OIL | KGAL-YR | 6.5 | 0
Generic | 40301011 | VOC | LB | CRUDE OIL | KGAL-YR | 4.69 | 0
Generic | 40301012 | VOC | LB | CRUDE OIL | E3 GAL | 2.8 | 0
Generic | 40301013 | VOC | LB | JET NAPHTHA | KGAL-YR | 8.8 | 0
Generic | 40301014 | VOC | LB | JET NAPHTHA | KGAL-YR | 6.3 | 0
Generic | 40301015 | VOC | LB | JET NAPHTHA | E3 GAL | 2.5 | 0
Generic | 40301016 | VOC | LB | JET KEROSENE | KGAL-YR | 4.4 | -1
Generic | 40301017 | VOC | LB | JET KEROSENE | KGAL-YR | 3 | -1
Generic | 40301018 | VOC | LB | JET KEROSENE | E3 GAL | 3 | -2
Generic | 40301019 | VOC | LB | DISTILLATE | KGAL-YR | 4 | -1
Generic | 40301020 | VOC | LB | DISTILLATE | KGAL-YR | 2.9 | -1
Generic | 40301021 | VOC | LB | DISTILLATE | E3 GAL | 2 | -2
Generic | 40301201 | VOC | LB | GASOLINE | E3 GAL | 9.6 | 0
Generic | 40301202 | VOC | LB | GASOLINE | E3 GAL | 7.7 | 0
Generic | 40301203 | VOC | LB | GASOLINE | E3 GAL | 5.4 | 0
Generic | 40301204 | VOC | LB | JET NAPHTHA | E3 GAL | 2.3 | 0
Generic | 40301205 | VOC | LB | JET KEROSENE | E3 GAL | 2.5 | -2
Generic | 40301206 | VOC | LB | DISTILLATE | E3 GAL | 2.2 | -2
Generic | 40301207 | VOC | LB | BENZENE | E3 GAL | 2.1 | 0
Generic | 40400101 | VOC | LB | GASOLINE | KGAL-YR | 3.05 | 1
Generic | 40400102 | VOC | LB | GASOLINE | KGAL-YR | 2.34 | 1
Generic | 40400103 | VOC | LB | GASOLINE | KGAL-YR | 1.65 | 1
Generic | 40400104 | VOC | LB | GASOLINE | KGAL-YR | 2.2 | 1
Generic | 40400105 | VOC | LB | GASOLINE | KGAL-YR | 1.69 | 1
Generic | 40400106 | VOC | LB | GASOLINE | KGAL-YR | 1.19 | 1
Generic | 40400107 | VOC | LB | GASOLINE | E3 GAL | 1 | 1
Generic | 40400108 | VOC | LB | GASOLINE | E3 GAL | 8.2 | 0
Generic | 40400109 | VOC | LB | GASOLINE | E3 GAL | 5.7 | 0
Generic | 40400118 | VOC | LB | GASOLINE | E3 GAL | 9.6 | 0
Generic | 40400119 | VOC | LB | GASOLINE | E3 GAL | 7.7 | 0
Generic | 40400120 | VOC | LB | GASOLINE | E3 GAL | 5.4 | 0
Generic | 40400152 | VOC | LB | GASOLINE | E3 GAL | 5.2 | 0
Generic | 40400153 | VOC | LB | GASOLINE | E3 GAL | 5 | 0
Generic | 40400201 | VOC | LB | GASOLINE | KGAL-YR | 3.05 | 1
Generic | 40400202 | VOC | LB | GASOLINE | KGAL-YR | 2.34 | 1
Generic | 40400203 | VOC | LB | GASOLINE | KGAL-YR | 1.65 | 1
Generic | 40400204 | VOC | LB | GASOLINE | E3 GAL | 1 | 1
Generic | 40400205 | VOC | LB | GASOLINE | E3 GAL | 8.2 | 0
Generic | 40400206 | VOC | LB | GASOLINE | E3 GAL | 5.7 | 0
Generic | 40400211 | VOC | LB | GASOLINE | E3 GAL | 9.6 | 0
Generic | 40400212 | VOC | LB | GASOLINE | E3 GAL | 7.7 | 0
Generic | 40400213 | VOC | LB | GASOLINE | E3 GAL | 5.4 | 0
Generic | 40400250 | VOC | LB | GASOLINE | E3 GAL | 4.8 | 0
Generic | 40400301 | VOC | LB | CRUDE OIL | KGAL-YR | 3.6 | 1
Generic | 40400302 | VOC | LB | CRUDE OIL | E3 GAL | 1.1 | 0
Generic | 40400402 | VOC | LB | GASOLINE | E3 GAL | 1.49 | 1
Generic | 40400404 | VOC | LB | GASOLINE | E3 GAL | 1.19 | 1
Generic | 40400406 | VOC | LB | GASOLINE | E3 GAL | 8.3 | 0
Generic | 40400408 | VOC | LB | CRUDE OIL | E3 GAL | 4.9 | 0
Generic | 40400410 | VOC | LB | JET NAPHTHA | E3 GAL | 3.6 | 0
Generic | 40400412 | VOC | LB | JET KEROSENE | E3 GAL | 4 | -2
Generic | 40400414 | VOC | LB | DISTILLATE | E3 GAL | 3 | -2
Generic | 40500101 | NOX | LB | SOLVENTS | TON | 5.7 | 1
Generic | 40500101 | VOC | LB | SOLVENTS | TON | 2 | 3
Generic | 40500201 | VOC | LB | INK | TON | 2.38 | 2
Generic | 40500203 | VOC | LB | MINERAL SPIR | TON | 2 | 3
Generic | 40500211 | VOC | LB | SOLVENTS | TON | 1.2 | 3
Generic | 40500212 | VOC | LB | INK | GAL | 1.5 | 0
Generic | 40500301 | VOC | LB | INK | TON | 7.11 | 2
Generic | 40500302 | VOC | LB | CARBITOL | TON | 2 | 3
Generic | 40500303 | VOC | LB | CELLOSOLVE | TON | 2 | 3
Generic | 40500304 | VOC | LB | ETHYL ALC | TON | 2 | 3
Generic | 40500305 | VOC | LB | ISO-PROP ALC | TON | 2 | 3
Generic | 40500306 | VOC | LB | PROP ALCOH,N | TON | 2 | 3
Generic | 40500307 | VOC | LB | NAPHTHA | TON | 2 | 3
Generic | 40500311 | VOC | LB | SOLVENTS | TON | 1.91 | 3
Generic | 40500312 | VOC | LB | INK | GAL | 4.4 | 0
Generic | 40500314 | VOC | LB | ISO-PROP ALC | TON | 2 | 3
Generic | 40500401 | VOC | LB | INK | TON | 1.98 | 2
Generic | 40500411 | VOC | LB | SOLVENTS | TON | 1 | 3
Generic | 40500412 | VOC | LB | INK | GAL | 1.24 | 0
Generic | 40500501 | VOC | LB | INK | GAL | 3.626 | 0
Generic | 40500502 | VOC | LB | DIMETHFORMAM | TON | 2 | 3
Generic | 40500503 | VOC | LB | ETH ACETATE | TON | 2 | 3
State Specific Factors | 40500506 | METH ETH KET | LB | METH ETH KET | TON | 2 | 3
Generic | 40500506 | VOC | LB | METH ETH KET | TON | 2 | 3
State Specific Factors | 40500510 | TOLUENE | LB | TOLUENE | TON | 2 | 3
Generic | 40500510 | VOC | LB | TOLUENE | TON | 2 | 3
Generic | 40500511 | VOC | LB | SOLVENTS | TON | 1.91 | 3
Generic | 40500512 | VOC | LB | INK | GAL | 4.4 | 0
Generic | 40500513 | VOC | LB | INK | GAL | 1.24 | 1
Generic | 40500599 | VOC | LB | SOLVENTS | TON | 2 | 3
Generic | 40600101 | VOC | LB | GASOLINE | E3 GAL | 1.24 | 1
Generic | 40600126 | VOC | LB | GASOLINE | E3 GAL | 4.1 | 0
Generic | 40600130 | VOC | LB | DISTILLATE | E3 GAL | 4.8 | -1
Generic | 40600131 | BENZENE | LB | GASOLINE | E3 GAL | 7.18 | -2
Generic | 40600131 | VOC | LB | GASOLINE | E3 GAL | 5 | 0
Generic | 40600132 | VOC | LB | CRUDE OIL | E3 GAL | 2 | 0
Generic | 40600133 | VOC | LB | JET NAPHTHA | E3 GAL | 1.5 | 0
Generic | 40600134 | VOC | LB | KEROSENE | E3 GAL | 1.6 | -1
Generic | 40600135 | VOC | LB | DISTILLATE | E3 GAL | 1.4 | -2
Generic | 40600136 | DICHLORETH12 | LB | GASOLINE | E3 GAL | 2.245 | -3
Generic | 40600136 | VOC | LB | GASOLINE | E3 GAL | 1.2 | 1
Generic | 40600137 | VOC | LB | CRUDE OIL | E3 GAL | 5.5 | 0
Generic | 40600138 | VOC | LB | JET NAPHTHA | E3 GAL | 4 | 0
Generic | 40600139 | VOC | LB | KEROSENE | E3 GAL | 4 | -2
Generic | 40600140 | VOC | LB | DISTILLATE | E3 GAL | 3 | -2
Generic | 40600142 | VOC | LB | CRUDE OIL | E3 GAL | 3 | 0
Generic | 40600143 | VOC | LB | JET NAPHTHA | E3 GAL | 2.5 | 0
Generic | 40600144 | DICHLORETH12 | LB | GASOLINE | E3 GAL | 1.6 | -3
Generic | 40600144 | VOC | LB | GASOLINE | E3 GAL | 8 | 0
Generic | 40600145 | VOC | LB | CRUDE OIL | E3 GAL | 3 | 0
Generic | 40600146 | VOC | LB | JET NAPHTHA | E3 GAL | 2.5 | 0
Generic | 40600147 | VOC | LB | GASOLINE | E3 GAL | 4 | 0
Generic | 40600148 | VOC | LB | CRUDE OIL | E3 GAL | 1.7 | 0
Generic | 40600149 | VOC | LB | JET NAPHTHA | E3 GAL | 1.5 | 0
Generic | 40600160 | VOC | LB | KEROSENE | E3 GAL | 1.7 | -2
Generic | 40600161 | VOC | LB | DISTILLATE | E3 GAL | 1.3 | -2
Generic | 40600162 | VOC | LB | GASOLINE | E3 GAL | 1 | -2
Generic | 40600163 | VOC | LB | GASOLINE | E3 GAL | 1.1 | -1
Generic | 40600231 | VOC | LB | GASOLINE | E3 GAL | 7 | -1
Generic | 40600232 | VOC | LB | GASOLINE | E3 GAL | 7 | -1
Generic | 40600234 | VOC | LB | GASOLINE | E3 GAL | 1.7 | 0
Generic | 40600235 | BENZENE | LB | GASOLINE | E3 GAL | 1 | -2
Generic | 40600235 | VOC | LB | GASOLINE | E3 GAL | 1.7 | 0
Generic | 40600236 | VOC | LB | GASOLINE | E3 GAL | 2.6 | 0
Generic | 40600237 | BENZENE | LB | GASOLINE | E3 GAL | 1.6 | -2
Generic | 40600237 | VOC | LB | GASOLINE | E3 GAL | 2.6 | 0
Generic | 40600238 | BENZENE | LB | GASOLINE | E3 GAL | 2.34 | -2
Generic | 40600238 | VOC | LB | GASOLINE | E3 GAL | 3.9 | 0
Generic | 40600239 | VOC | LB | GASOLINE | E3 GAL | 8 | -1
Generic | 40600240 | VOC | LB | GASOLINE | E3 GAL | 3.4 | 0
Generic | 40600241 | BENZENE | LB | GASOLINE | E3 GAL | 5.01 | -3
Generic | 40600241 | VOC | LB | GASOLINE | E3 GAL | 1.7 | 0
Generic | 40600242 | BENZENE | LB | GASOLINE | E3 GAL | 1.6 | -2
Generic | 40600242 | VOC | LB | GASOLINE | E3 GAL | 1.404 | 2
Generic | 40600243 | VOC | LB | CRUDE OIL | E3 GAL | 6.1 | -1
Generic | 40600244 | VOC | LB | JET FUEL | E3 GAL | 5 | -1
Generic | 40600245 | VOC | LB | KEROSENE | E3 GAL | 5 | -3
Generic | 40600246 | VOC | LB | DISTILLATE | E3 GAL | 5 | -3
Generic | 40600248 | VOC | LB | CRUDE OIL | E3 GAL | 1 | 0
Generic | 40600249 | VOC | LB | JET FUEL | E3 GAL | 1.2 | 0
Generic | 40600250 | VOC | LB | KEROSENE | E3 GAL | 1.3 | -2
Generic | 40600251 | VOC | LB | DISTILLATE | E3 GAL | 1.2 | -2
Generic | 40600253 | VOC | LB | CRUDE OIL | KGAL-YR | 1.1 | 0
Generic | 40600254 | VOC | LB | CRUDE OIL | E3 GAL | 6.96 | 1
Generic | 40600255 | VOC | LB | JET FUEL | E3 GAL | 5.7 | 1
Generic | 40600256 | VOC | LB | KEROSENE | E3 GAL | 2.6 | -1
Generic | 40600257 | VOC | LB | DISTILLATE | E3 GAL | 2.6 | -1
Generic | 40600301 | BENZENE | LB | GASOLINE | E3 GAL | 6.93 | -2
Generic | 40600301 | DIBROMOET,12 | LB | GASOLINE | E3 GAL | 1.49 | -4
Generic | 40600301 | DICHLORETH12 | LB | GASOLINE | E3 GAL | 1.53 | -3
Generic | 40600301 | ETHYLBENZENE | LB | GASOLINE | E3 GAL | 1.98 | -2
Generic | 40600301 | TOLUENE | LB | GASOLINE | E3 GAL | 1.76 | -1
Generic | 40600301 | VOC | LB | GASOLINE | E3 GAL | 1.15 | 1
Generic | 40600302 | BENZENE | LB | GASOLINE | E3 GAL | 4.42 | -2 | SUBMRGD FILLING
Generic | 40600302 | DIBROMOET,12 | LB | GASOLINE | E3 GAL | 9.51 | -5
Generic | 40600302 | DICHLORETH12 | LB | GASOLINE | E3 GAL | 9.76 | -4
Generic | 40600302 | VOC | LB | GASOLINE | E3 GAL | 7.3 | 0
Generic | 40600305 | VOC | LB | GASOLINE | E3 GAL | 1 | 0
Generic | 40600306 | DICHLORETH12 | LB | GASOLINE | E3 GAL | 4.42 | -5
Generic | 40600306 | VOC | LB | GASOLINE | E3 GAL | 3 | -1
Generic | 40600307 | BENZENE | LB | GASOLINE | E3 GAL | 5.84 | -3
Generic | 40600307 | VOC | LB | GASOLINE | E3 GAL | 1 | 0
Generic | 40600401 | BENZENE | LB | GASOLINE | E3 GAL | 6.59 | -2
Generic | 40600401 | TOLUENE | LB | GASOLINE | E3 GAL | 3.07 | -1
Generic | 40600401 | VOC | LB | GASOLINE | E3 GAL | 1.1 | 1
Generic | 40600401 | XYLENE,M | LB | GASOLINE | E3 GAL | 5.28 | -2
Generic | 40600401 | XYLENE,O | LB | GASOLINE | E3 GAL | 2.04 | -2
Generic | 40600401 | XYLENE,P | LB | GASOLINE | E3 GAL | 2.04 | -2
Generic | 40600401 | XYLENES ISO | LB | GASOLINE | E3 GAL | 3.38 | -2
Generic | 40600402 | DICHLORETH12 | LB | GASOLINE | E3 GAL | 1.33 | -4
State Specific Factors | 40600402 | TOLUENE | LB | GASOLINE | E3 GAL | 5.18 | -6
Generic | 40600402 | VOC | LB | GASOLINE | E3 GAL | 7 | -1
State Specific Factors | 40600402 | XYLENES ISO | LB | GASOLINE | E3 GAL | 1.75 | -7
Generic | 40600403 | DICHLORETH12 | LB | GASOLINE | E3 GAL | 1.75 | -3
State Specific Factors | 40600403 | TOLUENE | LB | GASOLINE | E3 GAL | 8.09 | -6 | CONTROL
State Specific Factors | 40600403 | TOLUENE | LB | GASOLINE | E3 GAL | 8.09 | -6
State Specific Factors | 40600403 | XYLENES ISO | LB | GASOLINE | E3 GAL | 2.62 | -7 | CONTROL
State Specific Factors | 40600403 | XYLENES ISO | LB | GASOLINE | E3 GAL | 2.62 | -7
State Specific Factors | 40688801 | VOC | LB | GASOLINE | E3 GAL | 1.085 | -1
State Specific Factors | 40688802 | VOC | LB | VALVE | EACH-YR | 8.33 | -1
State Specific Factors | 40688803 | VOC | LB | DEVICE | EACH-YR | 1.046 | 1
State Specific Factors | 40688804 | VOC | LB | DEVICE | EACH-YR | 1.55 | -1
State Specific Factors | 40688805 | VOC | LB | DEVICE | EACH-YR | 2.52 | 0
Generic | 40700401 | VOC | LB | ACETIC ANHYD | E3 GAL | 1.2 | 0
Generic | 40700402 | VOC | LB | ACETIC ANHYD | E3 GAL | 1.3 | -1
Generic | 40700801 | VOC | LB | BUT ALC,N | KGAL-YR | 9 | -1
Generic | 40700802 | VOC | LB | BUT ALC,N | E3 GAL | 1 | -1
Generic | 40700803 | VOC | LB | BUT ALC,S | E3 GAL | 2 | 0
Generic | 40700804 | VOC | LB | BUT ALC,S | E3 GAL | 3.2 | -1
Generic | 40700805 | VOC | LB | BUT ALC,T | E3 GAL | 3.6 | 0
Generic | 40700806 | VOC | LB | BUT ALC,T | E3 GAL | 7.6 | -1
Generic | 40700807 | VOC | LB | CYCHEXANOL | E3 GAL | 5.8 | -1
Generic | 40700808 | VOC | LB | CYCHEXANOL | E3 GAL | 4.6 | -2
Generic | 40700809 | VOC | LB | ETHYL ALC | KGAL-YR | 2.9 | 0
Generic | 40700810 | VOC | LB | ETHYL ALC | E3 GAL | 6.6 | -1
Generic | 40700811 | VOC | LB | ISOBUT ALC | E3 GAL | 1.3 | 0
Generic | 40700812 | VOC | LB | ISOBUT ALC | E3 GAL | 1.7 | -1
Generic | 40700813 | VOC | LB | ISO-PROP ALC | KGAL-YR | 3.8 | 0
Generic | 40700814 | VOC | LB | ISO-PROP ALC | E3 GAL | 8.6 | -1
Generic | 40700815 | VOC | LB | METHANOL | KGAL-YR | 3.7 | 0
Generic | 40700816 | VOC | LB | METHANOL | E3 GAL | 1.07 | 0
Generic | 40700817 | VOC | LB | PROP ALCOH,N | E3 GAL | 1.8 | 0
Generic | 40700818 | VOC | LB | PROP ALCOH,N | E3 GAL | 3 | -1
Generic | 40701601 | VOC | LB | DECANE,N | E3 GAL | 6.1 | -1
Generic | 40701602 | VOC | LB | DECANE,N | E3 GAL | 4 | -2
Generic | 40701603 | VOC | LB | DODECANE,N | E3 GAL | 1.3 | -1
Generic | 40701604 | VOC | LB | DODECANE,N | E3 GAL | 4 | -3
Generic | 40701605 | VOC | LB | HEPTANE | KGAL-YR | 5.8 | 0
Generic | 40701606 | VOC | LB | HEPTANE | E3 GAL | 1.3 | 0
Generic | 40701607 | VOC | LB | ISO PENTANE | E3 GAL | 5.72 | 1
Generic | 40701608 | VOC | LB | ISO PENTANE | E3 GAL | 1.63 | 1
Generic | 40701609 | VOC | LB | PENTADECANE | E3 GAL | 5 | -2
Generic | 40701610 | VOC | LB | PENTADECANE | E3 GAL | 8 | -4
Generic | 40701611 | VOC | LB | NAPHTHA | KGAL-YR | 1.7 | -1
Generic | 40701612 | VOC | LB | NAPHTHA | E3 GAL | 6 | -3
Generic | 40701613 | VOC | LB | ALKANES | KGAL-YR | 1.7 | -1
Generic | 40701614 | VOC | LB | ALKANES | E3 GAL | 6 | -3
Generic | 40702001 | VOC | LB | DODECENE | KGAL-YR | 1.5 | -1
Generic | 40702002 | VOC | LB | DODECENE | E3 GAL | 5 | -3
Generic | 40703201 | VOC | LB | ANILINE | E3 GAL | 2.4 | -1
Generic | 40703202 | VOC | LB | ANILINE | E3 GAL | 1.3 | -1
Generic | 40703203 | VOC | LB | ETHYL ALC | E3 GAL | 1 | -1
Generic | 40703204 | VOC | LB | ETHYL ALC | E3 GAL | 4 | -3
Generic | 40703205 | VOC | LB | ETHYLENEAMIN | E3 GAL | 7 | 0
Generic | 40703206 | VOC | LB | ETHYLENEAMIN | E3 GAL | 2.6 | 0
State Specific Factors | 40703601 | BENZENE | LB | BENZENE | KGAL-YR | 8 | 0
Generic | 40703601 | VOC | LB | BENZENE | KGAL-YR | 8 | 0
State Specific Factors | 40703602 | BENZENE | LB | BENZENE | E3 GAL | 2.25 | 0
Generic | 40703602 | VOC | LB | BENZENE | E3 GAL | 2.25 | 0
Generic | 40703603 | VOC | LB | CRESOL MX IS | E3 GAL | 1.3 | -1
Generic | 40703604 | VOC | LB | CRESOL MX IS | E3 GAL | 5 | -3
Generic | 40703605 | VOC | LB | CUMENE | E3 GAL | 1.4 | 0
Generic | 40703606 | VOC | LB | CUMENE | E3 GAL | 1.6 | -1
Generic | 40703609 | VOC | LB | ETHYLBENZENE | E3 GAL | 2 | 0
Generic | 40703610 | VOC | LB | ETHYLBENZENE | E3 GAL | 2.6 | -1
Generic | 40703611 | VOC | LB | METH STYRENE | E3 GAL | 6.4 | -1
Generic | 40703612 | VOC | LB | METH STYRENE | E3 GAL | 5 | -2
Generic | 40703613 | STYRENE | LB | STYRENE | KGAL-YR | 1.5 | 0
Generic | 40703613 | VOC | LB | STYRENE | KGAL-YR | 1.4 | 0
Generic | 40703614 | STYRENE | LB | STYRENE | E3 GAL | 1.7 | -1
Generic | 40703614 | VOC | LB | STYRENE | E3 GAL | 1.7 | -1
Generic | 40703615 | TOLUENE | LB | TOLUENE | KGAL-YR | 3.5 | 0
Generic | 40703615 | VOC | LB | TOLUENE | KGAL-YR | 3.5 | 0
Generic | 40703616 | TOLUENE | LB | TOLUENE | E3 GAL | 6.6 | -1
Generic | 40703616 | VOC | LB | TOLUENE | E3 GAL | 6.6 | -1
Generic | 40703617 | VOC | LB | XYLENE,M | E3 GAL | 1.8 | 0
Generic | 40703618 | VOC | LB | XYLENE,M | E3 GAL | 2.3 | -1
Generic | 40703619 | VOC | LB | XYLENE,O | KGAL-YR | 1.5 | 0
State Specific Factors | 40703619 | XYLENE,O | LB | XYLENE,O | KGAL-YR | 1.5 | 0
Generic | 40703620 | VOC | LB | XYLENE,O | E3 GAL | 1.8 | -1
State Specific Factors | 40703620 | XYLENE,O | LB | XYLENE,O | E3 GAL | 1.8 | -1
Generic | 40703621 | VOC | LB | XYLENE,P | E3 GAL | 1.9 | 0
Generic | 40703622 | VOC | LB | XYLENE,P | E3 GAL | 2.4 | -1
Generic | 40703622 | XYLENE,P | LB | TEREPHTHALIC | TON | 2.2 | -1
Generic | 40704001 | VOC | LB | ACETIC ACID | KGAL-YR | 1.5 | 0
Generic | 40704002 | VOC | LB | ACETIC ACID | E3 GAL | 2.4 | -1
Generic | 40704003 | VOC | LB | ACRYLIC ACID | E3 GAL | 6.5 | -1
Generic | 40704004 | VOC | LB | ACRYLIC ACID | E3 GAL | 6.4 | -2
Generic | 40704005 | VOC | LB | ADIPIC ACID | E3 GAL | 3 | -4
Generic | 40704007 | VOC | LB | FORMIC ACID | E3 GAL | 2.6 | 0
Generic | 40704008 | VOC | LB | FORMIC ACID | E3 GAL | 5.7 | -1
Generic | 40704009 | VOC | LB | PROPIONIC AC | E3 GAL | 6.3 | -1
Generic | 40704010 | VOC | LB | PROPIONIC AC | E3 GAL | 6 | -2
Generic | 40704401 | VOC | LB | BUT ACETAT,N | KGAL-YR | 2.4 | 0
Generic | 40704402 | VOC | LB | BUT ACETAT,N | E3 GAL | 3.4 | -1
Generic | 40704403 | VOC | LB | BUT ACRYLATE | KGAL-YR | 1.59 | 0
Generic | 40704404 | VOC | LB | BUT ACRYLATE | E3 GAL | 2 | -1
Generic | 40704405 | VOC | LB | ETH ACETATE | KGAL-YR | 8.5 | 0
Generic | 40704406 | VOC | LB | ETH ACETATE | E3 GAL | 2.3 | 0
Generic | 40704407 | VOC | LB | ETH ACRYLATE | E3 GAL | 5.2 | 0
Generic | 40704408 | VOC | LB | ETH ACRYLATE | E3 GAL | 1.1 | 0
Generic | 40704411 | VOC | LB | ISOPROP ACET | E3 GAL | 7.3 | 0
Generic | 40704412 | VOC | LB | ISOPROP ACET | E3 GAL | 1.8 | 0
Generic | 40704413 | VOC | LB | METHACETATE | E3 GAL | 1.44 | 1
Generic | 40704414 | VOC | LB | METHACETATE | E3 GAL | 4.8 | 0
Generic | 40704415 | VOC | LB | METH ACRYLAT | E3 GAL | 8.2 | 0
Generic | 40704416 | VOC | LB | METH ACRYLAT | E3 GAL | 2.2 | 0
State Specific Factors | 40704417 | METH METHACR | LB | METH METHACR | KGAL-YR | 3.8 | 0
Generic | 40704417 | VOC | LB | METH METHACR | KGAL-YR | 3.8 | 0
State Specific Factors | 40704418 | METH METHACR | LB | METH METHACR | E3 GAL | 7 | -1
Generic | 40704418 | VOC | LB | METH METHACR | E3 GAL | 7 | -1
Generic | 40704419 | VOC | LB | VINYL ACETAT | E3 GAL | 9.4 | 0
Generic | 40704420 | VOC | LB | VINYL ACETAT | E3 GAL | 2.7 | 0
Generic | 40705209 | VOC | LB | DIETHENE GLY | E3 GAL | 3 | -3
Generic | 40705603 | VOC | LB | ETHYLENE GLY | KGAL-YR | 5.2 | -2
Generic | 40705604 | VOC | LB | ETHYLENE GLY | E3 GAL | 2 | -3
Generic | 40705609 | VOC | LB | PRPLENE GLYC | E3 GAL | 7 | -3
Generic | 40706005 | VOC | LB | CARBON TETRA | E3 GAL | 1.78 | 1
Generic | 40706006 | VOC | LB | CARBON TETRA | E3 GAL | 5.2 | 0
Generic | 40706007 | VOC | LB | CHLOROBENZ | E3 GAL | 2.5 | 0
Generic | 40706008 | VOC | LB | CHLOROBENZ | E3 GAL | 3.6 | -1
Generic | 40706009 | VOC | LB | DICLBENZEN,O | E3 GAL | 6.9 | -1
Generic | 40706010 | VOC | LB | DICLBENZEN,O | E3 GAL | 5 | -2
Generic | 40706011 | VOC | LB | DICLBENZ,14 | E3 GAL | 8.2 | -1
Generic | 40706012 | VOC | LB | DICLBENZ,14 | E3 GAL | 6 | -2
Generic | 40706013 | VOC | LB | EPICLHYDRIN | E3 GAL | 2.5 | 0
Generic | 40706014 | VOC | LB | EPICLHYDRIN | E3 GAL | 4 | -1
Generic | 40706015 | VOC | LB | ETHYLENE DIB | E3 GAL | 4.9 | 0
Generic | 40706016 | VOC | LB | ETHYLENE DIB | E3 GAL | 7.7 | -1
Generic | 40706017 | VOC | LB | DICHLORETH12 | E3 GAL | 8.7 | 0
Generic | 40706018 | VOC | LB | DICHLORETH12 | E3 GAL | 2.3 | 0
Generic | 40706021 | VOC | LB | PERC | E3 GAL | 5 | 0
Generic | 40706022 | VOC | LB | PERC | E3 GAL | 8.4 | -1
Generic | 40706023 | VOC | LB | TRICHLORETHY | E3 GAL | 1.11 | 1
Generic | 40706024 | VOC | LB | TRICHLORETHY | E3 GAL | 2.9 | 0
State Specific Factors | 40706403 | TOLUENE24DII | LB | TOLUENE24DII | KGAL-YR | 4.4 | -2
Generic | 40706403 | VOC | LB | TOLUENE24DII | KGAL-YR | 4.4 | -2
State Specific Factors | 40706404 | TOLUENE24DII | LB | TOLUENE24DII | E3 GAL | 8 | -4
Generic | 40706404 | VOC | LB | TOLUENE24DII | E3 GAL | 8 | -4
Generic | 40706801 | VOC | LB | CYCHEXANONE | E3 GAL | 1.7 | 0
Generic | 40706802 | VOC | LB | CYCHEXANONE | E3 GAL | 2 | -1
Generic | 40707601 | VOC | LB | ACRYLONITRIL | E3 GAL | 6.1 | 0
Generic | 40707602 | VOC | LB | ACRYLONITRIL | E3 GAL | 1.8 | 0
Generic | 40708001 | VOC | LB | NITROBENZ | E3 GAL | 4.3 | -1
Generic | 40708002 | VOC | LB | NITROBENZ | E3 GAL | 2.7 | -2
Generic | 40708403 | VOC | LB | PHENOL | E3 GAL | 1.5 | -1
State Specific Factors | 40708404 | PHENOL | LB | PHENOL | E3 GAL | 6 | -3
Generic | 40708404 | VOC | LB | PHENOL | E3 GAL | 6 | -3
Generic | 40717205 | VOC | LB | BUTYRALDEHYD | E3 GAL | 1.4 | 0
Generic | 40717206 | VOC | LB | BUTYRALDEHYD | E3 GAL | 2 | -3
Generic | 40717209 | VOC | LB | ISOBUTYRALDE | E3 GAL | 2.4 | 0
Generic | 40717211 | VOC | LB | PROPIONALDEH | E3 GAL | 3.9 | 0
Generic | 40717212 | VOC | LB | PROPIONALDEH | E3 GAL | 2 | -3
Generic | 40717601 | VOC | LB | CYCHEXANE | E3 GAL | 1.47 | 0
Generic | 40717602 | VOC | LB | CYCHEXANE | E3 GAL | 2 | -3
State Specific Factors | 40717603 | HEXANE | LB | HEXANE | KGAL-YR | 2.5 | 0
Generic | 40717603 | VOC | LB | HEXANE | KGAL-YR | 2.5 | 0
State Specific Factors | 40717604 | HEXANE | LB | HEXANE | E3 GAL | 2 | -3
Generic | 40717604 | VOC | LB | HEXANE | E3 GAL | 2 | -3
Generic | 40717605 | VOC | LB | PENTANE,N- | E3 GAL | 9.4 | 0
Generic | 40717606 | VOC | LB | PENTANE,N- | E3 GAL | 2 | -3
Generic | 40718001 | VOC | LB | ISOPRENE | E3 GAL | 9.7 | 0
Generic | 40718002 | VOC | LB | ISOPRENE | E3 GAL | 2 | -3
Generic | 40718005 | VOC | LB | PENTENE,1- | E3 GAL | 1.26 | 1
Generic | 40718006 | VOC | LB | PENTENE,1- | E3 GAL | 2 | -3
Generic | 40718007 | VOC | LB | PIPERYLENE | E3 GAL | 6.4 | 0
Generic | 40718008 | VOC | LB | PIPERYLENE | E3 GAL | 2 | -3
Generic | 40718009 | VOC | LB | CYCPENTENE | E3 GAL | 5.8 | 0
Generic | 40718010 | VOC | LB | CYCPENTENE | E3 GAL | 2 | -3
Generic | 40720801 | VOC | LB | ETHYL ETHER | E3 GAL | 9.9 | 0
Generic | 40720802 | VOC | LB | ETHYL ETHER | E3 GAL | 2 | -3
Generic | 40720803 | VOC | LB | PRPLENE OXID | E3 GAL | 7.8 | 0
Generic | 40720804 | VOC | LB | PRPLENE OXID | E3 GAL | 2 | -3
Generic | 40722001 | VOC | LB | CARBON TETRA | E3 GAL | 3.2 | 0
Generic | 40722002 | VOC | LB | CARBON TETRA | E3 GAL | 4 | -3
Generic | 40722003 | VOC | LB | CHLOROFORM | E3 GAL | 4.6 | 0
Generic | 40722004 | VOC | LB | CHLOROFORM | E3 GAL | 4 | -3
Generic | 40722005 | VOC | LB | DICHLORETH12 | E3 GAL | 1.4 | 0
Generic | 40722006 | VOC | LB | DICHLORETH12 | E3 GAL | 3 | -3
Generic | 40722009 | VOC | LB | TCE,111 | E3 GAL | 5.6 | -1
Generic | 40722010 | VOC | LB | TCE,111 | E3 GAL | 4 | -3
Generic | 40722801 | VOC | LB | ACETONE | E3 GAL | 2.6 | 0
State Specific Factors | 40722802 | ACETONE | LB | ACETONE | E3 GAL | 2 | -3
Generic | 40722802 | VOC | LB | ACETONE | E3 GAL | 2 | -3
Generic | 40722803 | VOC | LB | METH ETH KET | E3 GAL | 1.3 | 0
Generic | 40722804 | VOC | LB | METH ETH KET | E3 GAL | 2 | -3
Generic | 40722805 | VOC | LB | METH ISOBUT | E3 GAL | 3.1 | -1
Generic | 40722806 | VOC | LB | METH ISOBUT | E3 GAL | 2 | -3
Generic | 40723201 | VOC | LB | ETH MERCAPTA | E3 GAL | 8.2 | 0
Generic | 40723202 | VOC | LB | ETH MERCAPTA | E3 GAL | 2 | -3
Generic | 49000101 | VOC | LB | STODDARD | E3 GAL | 6.5 | 3
State Specific Factors | 49000102 | METH ETH KET | LB | METH ETH KET | E3 GAL | 6.7 | 3
Generic | 49000102 | VOC | LB | METH ETH KET | E3 GAL | 6.7 | 3
State Specific Factors | 49000103 | METH ISOBUT | LB | METH ISOBUT | E3 GAL | 6.67 | 3
Generic | 49000103 | VOC | LB | METH ISOBUT | E3 GAL | 6.67 | 3
Generic | 49000104 | VOC | LB | FURFURAL | E3 GAL | 9.25 | 3
State Specific Factors | 49000105 | TRICHLORETHY | LB | TRICHLORETHY | E3 GAL | 1.221 | 4
Generic | 49000105 | VOC | LB | TRICHLORETHY | E3 GAL | 1.221 | 4
Generic | 49000199 | VOC | LB | SOLVENTS | TON | 2 | 3
Generic | 49000201 | VOC | LB | SOLVENTS | TON | 2 | -2
Generic | 49000202 | VOC | LB | SOLVENTS | TON | 3.3 | 0
Generic | 49000203 | PM10,FLTRBLE | LB | SOLVENTS | TON | 8.9 | -1
Generic | 49000203 | VOC | LB | SOLVENTS | TON | 2 | -2
Generic | 49000204 | VOC | LB | SOLVENTS | TON | 2 | -1
Generic | 49000205 | VOC | LB | SOLVENTS | TON | 7.2 | -1
Generic | 49000301 | VOC | LB | TANK CAR | EACH | 7 | -4
Generic | 49000302 | VOC | LB | TANK CAR | EACH | 3.5 | -2
Generic | 49000303 | VOC | LB | TANK CAR | EACH | 1.66 | -1
Generic | 49000304 | VOC | LB | TANK CAR | EACH | 5.18 | 0
Generic | 49000401 | VOC | LB | TANK TRUCK | EACH | 6.9 | -1
Generic | 49000402 | VOC | LB | TANK TRUCK | EACH | 4.74 | -1
Generic | 49000403 | VOC | LB | TANK TRUCK | EACH | 7.1 | -2
Generic | 49000404 | VOC | LB | TANK TRUCK | EACH | 1.2 | -2
Generic | 49000405 | VOC | LB | TANK TRUCK | EACH | 2 | -3
State Specific Factors | 49000501 | TRICHLORETHY | LB | TRICHLORETHY | E3 GAL | 1.221 | 4
Generic | 49000501 | VOC | LB | TRICHLORETHY | E3 GAL | 1.221 | 4
Generic | 49000502 | VOC | LB | SOLVENTS | TON | 2 | 3
Generic | 49000504 | VOC | LB | SOLVENTS | TON | 2 | 3
Generic | 49090011 | VOC | LB | DISTILLATE | E3 GAL | 4 | -1
Generic | 49090012 | VOC | LB | RESIDUAL OIL | E3 GAL | 5.6 | -1
Generic | 49090013 | VOC | LB | NATURAL GAS | MMCF | 5.6 | 0
Generic | 49090023 | VOC | LB | NATURAL GAS | MMCF | 5.6 | 0
State Specific Factors | 49099998 | VOC | LB | SOLVENTS | GAL-V% | 7.36 | 0
Generic | 50100101 | ACETALDEHYDE | LB | REFUSE | TON | 4.4 | -10
Generic | 50100101 | ARSENIC | LB | REFUSE | TON | 1.05 | -4 | ESP
Generic | 50100101 | ARSENIC | LB | REFUSE | TON | 6.69 | -4
Generic | 50100101 | BENZO(A)PYRE | LB | REFUSE | TON | 3.4 | -7 | KNOCK OUT BOX
Generic | 50100101 | BENZO(A)PYRE | LB | REFUSE | TON | 4 | -7 | SCRUBR,GENERAL
Generic | 50100101 | BENZO(A)PYRE | LB | REFUSE | TON | 2.7 | -5
Generic | 50100101 | BERYLLIUM | LB | REFUSE | TON | 2.65 | -6 | ESP
Generic | 50100101 | CADMIUM | LB | REFUSE | TON | 4.59 | -4 | ESP
Generic | 50100101 | CADMIUM | LB | REFUSE | TON | 2.41 | -3
Generic | 50100101 | CHROMIUM | LB | REFUSE | TON | 6.16 | -4 | ESP
Generic | 50100101 | CHROMIUM | LB | REFUSE | TON | 8.5 | -3 | SCRUBR,WET,MED
Generic | 50100101 | CHROMIUM | LB | REFUSE | TON | 3.31 | -3
Generic | 50100101 | CO | LB | REFUSE | TON | 2.99 | -1 | ESP
Generic | 50100101 | CO | LB | REFUSE | TON | 2.99 | -1
Generic | 50100101 | HCL | LB | REFUSE | TON | 2.15 | 0 | ESP
Generic | 50100101 | HCL | LB | REFUSE | TON | 2.15 | 0
Generic | 50100101 | HPCDD1234678 | LB | REFUSE | TON | 2.5 | -7 | ESP
Generic | 50100101 | HPCDF1234678 | LB | REFUSE | TON | 3.1 | -7 | ESP
Generic | 50100101 | HPCDF1234789 | LB | REFUSE | TON | 3.3 | -8 | ESP
Generic | 50100101 | HXCDD,123478 | LB | REFUSE | TON | 4.2 | -8 | ESP
Generic | 50100101 | HXCDD,123678 | LB | REFUSE | TON | 3.9 | -8 | ESP
Generic | 50100101 | HXCDD,123789 | LB | REFUSE | TON | 6.7 | -8 | ESP
Generic | 50100101 | HXCDF,123478 | LB | REFUSE | TON | 2.2 | -7 | ESP
Generic | 50100101 | HXCDF,123678 | LB | REFUSE | TON | 7.9 | -8 | ESP
Generic | 50100101 | HXCDF,123789 | LB | REFUSE | TON | 5.3 | -9 | ESP
Generic | 50100101 | HXCDF,234678 | LB | REFUSE | TON | 1.7 | -7 | ESP
Generic | 50100101 | LEAD | LB | REFUSE | TON | 2.82 | -3 | ESP
Generic | 50100101 | LEAD | LB | REFUSE | TON | 1.2 | -1
Generic | 50100101 | MERCURY | LB | REFUSE | TON | 5.6 | -3 | ESP
Generic | 50100101 | MERCURY | LB | REFUSE | TON | 5.6 | -3
Generic | 50100101 | NICKEL | LB | REFUSE | TON | 1.01 | -3 | ESP
Generic | 50100101 | NICKEL | LB | REFUSE | TON | 5.52 | -3
Generic | 50100101 | NOX | LB | REFUSE | TON | 3.16 | 0 | ESP
Generic | 50100101 | NOX | LB | REFUSE | TON | 3.16 | 0
Generic | 50100101 | OCDF,TOT | LB | REFUSE | TON | 1.2 | -7 | ESP
Generic | 50100101 | PECDD,12378 | LB | REFUSE | TON | 2.8 | -8 | ESP
Generic | 50100101 | PECDF,12378 | LB | REFUSE | TON | 5.1 | -8 | ESP
Generic | 50100101 | PECDF,23478 | LB | REFUSE | TON | 9 | -8 | ESP
Generic | 50100101 | PM10,FLTRBLE | LB | REFUSE | TON | 1.4 | 0
Generic | 50100101 | SO2 | LB | REFUSE | TON | 1.7 | 0
Generic | 50100101 | TCDD,2378 | LB | REFUSE | TON | 6.9 | -9 | ESP
Generic | 50100101 | TCDF,2378 | LB | REFUSE | TON | 2.1 | -7 | ESP
Generic | 50100101 | VOC | LB | REFUSE | TON | 1.5 | 0
Generic | 50100102 | ACETALDEHYDE | LB | REFUSE | TON | 8.6 | -9
Generic | 50100102 | BENZO(A)PYRE | LB | REFUSE | TON | 2.34 | -4
Generic | 50100102 | CADMIUM | LB | REFUSE | TON | 5.2 | -4 | INJCTN,DRY SORB | ESP
Generic | 50100102 | CADMIUM | LB | REFUSE | TON | 2.2 | -4 | SPRAY DRYER | ESP
Generic | 50100102 | CADMIUM | LB | REFUSE | TON | 1.06 | -4 | INJCTN,DRY SORB | FLTR,FABRIC
Generic | 50100102 | CADMIUM | LB | REFUSE | TON | 1.06 | -4 | SPRAY DRYER | FLTR,FABRIC
Generic | 50100102 | CADMIUM | LB | REFUSE | TON | 5.2 | -4 | ESP
Generic | 50100102 | CADMIUM | LB | REFUSE | TON | 1.052 | -2
Generic | 50100102 | CO | LB | REFUSE | TON | 2.2 | 0
Generic | 50100102 | LEAD | LB | REFUSE | TON | 1.8 | -1
Generic | 50100102 | MERCURY | LB | REFUSE | TON | 2.8 | -3 | CONTROL
Generic | 50100102 | MERCURY | LB | REFUSE | TON | 5.6 | -3
Generic | 50100102 | NOX | LB | REFUSE | TON | 3.6 | 0
Generic | 50100102 | PM10,FLTRBLE | LB | REFUSE | TON | 1.4 | 1
Generic | 50100102 | SO2 | LB | REFUSE | TON | 1.7 | 0
Generic | 50100102 | VOC | LB | REFUSE | TON | 1 | -1
Generic | 50100103 | ARSENIC | LB | REFUSE | TON | 1.08 | -5 | SPRAY DRYER | ESP
Generic | 50100103 | ARSENIC | LB | REFUSE | TON | 5.17 | -6 | SPRAY DRYER | FLTR,FABRIC
Generic | 50100103 | ARSENIC | LB | REFUSE | TON | 1.34 | -4 | ESP
Generic | 50100103 | ARSENIC | LB | REFUSE | TON | 5.94 | -3
Generic | 50100103 | CADMIUM | LB | REFUSE | TON | 8.37 | -5 | SPRAY DRYER | ESP
Generic | 50100103 | CADMIUM | LB | REFUSE | TON | 3.32 | -5 | SPRAY DRYER | FLTR,FABRIC
Generic | 50100103 | CADMIUM | LB | REFUSE | TON | 2.2 | -4 | ESP
Generic | 50100103 | CADMIUM | LB | REFUSE | TON | 8.75 | -3
Generic | 50100103 | CHROMIUM | LB | REFUSE | TON | 1.09 | -4 | SPRAY DRYER | ESP
Generic | 50100103 | CHROMIUM | LB | REFUSE | TON | 4.07 | -5 | SPRAY DRYER | FLTR,FABRIC
Generic | 50100103 | CHROMIUM | LB | REFUSE | TON | 4.68 | -4 | ESP
Generic | 50100103 | CHROMIUM | LB | REFUSE | TON | 1.4 | -2
Generic | 50100103 | CO | LB | REFUSE | TON | 1.92 | 0 | SPRAY DRYER | ESP
Generic | 50100103 | CO | LB | REFUSE | TON | 1.92 | 0 | SPRAY DRYER | FLTR,FABRIC
Generic | 50100103 | CO | LB | REFUSE | TON | 1.92 | 0 | ESP
Generic | 50100103 | CO | LB | REFUSE | TON | 1.92 | 0
Generic | 50100103 | DIBENZOFURAN | LB | REFUSE | TON | 2 | -7 | SCRUBR,DUAL ALK | FLTR,FABRIC
Generic | 50100103 | DIBENZOFURAN | LB | REFUSE | TON | 4 | -6 | ESP
State Specific Factors | 50100103 | DIBENZOFURAN | LB | REFUSE | TON | 4 | -6
Generic | 50100103 | HCL | LB | REFUSE | TON | 5.28 | -2 | SPRAY DRYER | FLTR,FABRIC
Generic | 50100103 | HCL | LB | REFUSE | TON | 6.97 | 0 | ESP
Generic | 50100103 | HCL | LB | REFUSE | TON | 6.97 | 0
Generic | 50100103 | LEAD | LB | REFUSE | TON | 1.16 | -3 | SPRAY DRYER | ESP
Generic | 50100103 | LEAD | LB | REFUSE | TON | 1.04 | -3 | SPRAY DRYER | FLTR,FABRIC
Generic | 50100103 | LEAD | LB | REFUSE | TON | 3.66 | -3 | ESP
Generic | 50100103 | LEAD | LB | REFUSE | TON | 2.01 | -1
Generic | 50100103 | MERCURY | LB | REFUSE | TON | 4.2 | -4 | SPRAY DRYER | ESP
Generic | 50100103 | MERCURY | LB | REFUSE | TON | 2.92 | -4 | SPRAY DRYER | FLTR,FABRIC
Generic | 50100103 | MERCURY | LB | REFUSE | TON | 5.5 | -3 | ESP
Generic | 50100103 | MERCURY | LB | REFUSE | TON | 5.5 | -3
Generic | 50100103 | NICKEL | LB | REFUSE | TON | 1.93 | -4 | SPRAY DRYER | ESP
Generic | 50100103 | NICKEL | LB | REFUSE | TON | 6.3 | -5 | SPRAY DRYER | FLTR,FABRIC
Generic | 50100103 | NICKEL | LB | REFUSE | TON | 4.36 | -3
Generic | 50100103 | NOX | LB | REFUSE | TON | 5.02 | 0 | SPRAY DRYER | ESP
Generic | 50100103 | NOX | LB | REFUSE | TON | 5.02 | 0 | SPRAY DRYER | FLTR,FABRIC
Generic | 50100103 | NOX | LB | REFUSE | TON | 5.02 | 0 | ESP
Generic | 50100103 | NOX | LB | REFUSE | TON | 5.02 | 0
Generic | 50100103 | PM10,FLTRBLE | LB | REFUSE | TON | 4.4 | 1
Generic | 50100103 | SO2 | LB | REFUSE | TON | 1.6 | 0 | SPRAY DRYER | ESP
Generic | 50100103 | SO2 | LB | REFUSE | TON | 4.41 | -1 | SPRAY DRYER | FLTR,FABRIC
Generic | 50100103 | SO2 | LB | REFUSE | TON | 3.9 | 0
Generic | 50100104 | ARSENIC | LB | REFUSE | TON | 1.37 | -5 | SPRAY DRYER | ESP
Generic | 50100104 | ARSENIC | LB | REFUSE | TON | 1.03 | -5 | INJCTN,DRY SORB | FLTR,FABRIC
Generic | 50100104 | ARSENIC | LB | REFUSE | TON | 4.23 | -6 | SPRAY DRYER | FLTR,FABRIC
Generic | 50100104 | ARSENIC | LB | REFUSE | TON | 2.17 | -5 | ESP
Generic | 50100104 | ARSENIC | LB | REFUSE | TON | 4.37 | -3
Generic | 50100104 | CADMIUM | LB | REFUSE | TON | 8.87 | -5 | INJCTN,DRY SORB | ESP
Generic | 50100104 | CADMIUM | LB | REFUSE | TON | 7.51 | -5 | SPRAY DRYER | ESP
Generic | 50100104 | CADMIUM | LB | REFUSE | TON | 2.34 | -5 | INJCTN,DRY SORB | FLTR,FABRIC
Generic | 50100104 | CADMIUM | LB | REFUSE | TON | 2.71 | -5 | SPRAY DRYER | FLTR,FABRIC
Generic | 50100104 | CADMIUM | LB | REFUSE | TON | 1 | -4 | CONTROL
Generic | 50100104 | CADMIUM | LB | REFUSE | TON | 6.46 | -4 | ESP
Generic | 50100104 | CADMIUM | LB | REFUSE | TON | 1.09 | -2
Generic | 50100104 | CHROMIUM | LB | REFUSE | TON | 3.09 | -5 | INJCTN,DRY SORB | ESP
Generic | 50100104 | CHROMIUM | LB | REFUSE | TON | 2.59 | -4 | SPRAY DRYER | ESP
Generic | 50100104 | CHROMIUM | LB | REFUSE | TON | 2 | -4 | INJCTN,DRY SORB | FLTR,FABRIC
Generic | 50100104 | CHROMIUM | LB | REFUSE | TON | 3 | -5 | SPRAY DRYER | FLTR,FABRIC
Generic | 50100104 | CHROMIUM | LB | REFUSE | TON | 1.13 | -4 | ESP
Generic | 50100104 | CHROMIUM | LB | REFUSE | TON | 8.97 | -3
Generic | 50100104 | CO | LB | REFUSE | TON | 1.37 | 0 | INJCTN,DRY SORB | ESP
Generic | 50100104 | CO | LB | REFUSE | TON | 1.37 | 0 | ESP
Generic | 50100104 | CO | LB | REFUSE | TON | 1.37 | 0
Generic | 50100104 | HCL | LB | REFUSE | TON | 2.78 | -1 | INJCTN,DRY SORB | ESP
Generic | 50100104 | HCL | LB | REFUSE | TON | 4.58 | -1 | SPRAY DRYER | ESP
Generic | 50100104 | HCL | LB | REFUSE | TON | 6.36 | -1 | INJCTN,DRY SORB | FLTR,FABRIC
Generic | 50100104 | HCL | LB | REFUSE | TON | 2.11 | -1 | SPRAY DRYER | FLTR,FABRIC
Generic | 50100104 | HCL | LB | REFUSE | TON | 6.4 | 0
Generic | 50100104 | HF | LB | REFUSE | TON | 5 | -3
Generic | 50100104 | LEAD | LB | REFUSE | TON | 2.9 | -3 | INJCTN,DRY SORB | ESP
Generic | 50100104 | LEAD | LB | REFUSE | TON | 9.15 | -4 | SPRAY DRYER | ESP
Generic | 50100104 | LEAD | LB | REFUSE | TON | 2.97 | -4 | INJCTN,DRY SORB | FLTR,FABRIC
Generic | 50100104 | LEAD | LB | REFUSE | TON | 2.61 | -4 | SPRAY DRYER | FLTR,FABRIC
Generic | 50100104 | LEAD | LB | REFUSE | TON | 3 | -3 | ESP
Generic | 50100104 | LEAD | LB | REFUSE | TON | 2.13 | -1
Generic | 50100104 | MERCURY | LB | REFUSE | TON | 3.96 | -3 | INJCTN,DRY SORB | ESP
Generic | 50100104 | MERCURY | LB | REFUSE | TON | 3.26 | -3 | SPRAY DRYER | ESP
Generic | 50100104 | MERCURY | LB | REFUSE | TON | 2.2 | -3 | INJCTN,DRY SORB | FLTR,FABRIC
Generic | 50100104 | MERCURY | LB | REFUSE | TON | 2.2 | -3 | SPRAY DRYER | FLTR,FABRIC
Generic | 50100104 | MERCURY | LB | REFUSE | TON | 5.6 | -3 | ESP
Generic | 50100104 | MERCURY | LB | REFUSE | TON | 5.6 | -3
Generic | 50100104 | NICKEL | LB | REFUSE | TON | 3.22 | -5 | INJCTN,DRY SORB | ESP
Generic | 50100104 | NICKEL | LB | REFUSE | TON | 2.7 | -4 | SPRAY DRYER | ESP
Generic | 50100104 | NICKEL | LB | REFUSE | TON | 1.43 | -4 | INJCTN,DRY SORB | FLTR,FABRIC
Generic | 50100104 | NICKEL | LB | REFUSE | TON | 5.16 | -5 | SPRAY DRYER | FLTR,FABRIC
Generic | 50100104 | NICKEL | LB | REFUSE | TON | 1.12 | -4 | ESP
Generic | 50100104 | NICKEL | LB | REFUSE | TON | 7.85 | -3
Generic | 50100104 | NOX | LB | REFUSE | TON | 2.46 | 0 | INJCTN,DRY SORB | ESP
Generic | 50100104 | NOX | LB | REFUSE | TON | 2.46 | 0 | ESP
Generic | 50100104 | NOX | LB | REFUSE | TON | 2.46 | 0
Generic | 50100104 | SO2 | LB | REFUSE | TON | 9.51 | -1 | INJCTN,DRY SORB | ESP
Generic | 50100104 | SO2 | LB | REFUSE | TON | 6.53 | -1 | SPRAY DRYER | ESP
Generic | 50100104 | SO2 | LB | REFUSE | TON | 1.43 | 0 | INJCTN,DRY SORB | FLTR,FABRIC
Generic | 50100104 | SO2 | LB | REFUSE | TON | 5.54 | -1 | SPRAY DRYER | FLTR,FABRIC
Generic | 50100104 | SO2 | LB | REFUSE | TON | 3.46 | 0
Generic | 50100104 | TCDD,2378 | LB | REFUSE | TON | 1 | -7 | ESP
Generic | 50100105 | ARSENIC | LB | REFUSE | TON | 1.37 | -5 | SPRAY DRYER | ESP
Generic | 50100105 | ARSENIC | LB | REFUSE | TON | 1.03 | -5 | INJCTN,DRY SORB | FLTR,FABRIC
Generic | 50100105 | ARSENIC | LB | REFUSE | TON | 4.23 | -6 | SPRAY DRYER | FLTR,FABRIC
Generic | 50100105 | ARSENIC | LB | REFUSE | TON | 2.17 | -5 | ESP
Generic | 50100105 | ARSENIC | LB | REFUSE | TON | 4.37 | -3
Generic | 50100105 | BERYLLIUM | LB | HEAT | MMBTU | 2.07 | -8 | SPRAY DRYER | ESP,MEDIUM
Generic | 50100105 | CADMIUM | LB | REFUSE | TON | 8.87 | -5 | INJCTN,DRY SORB | ESP
Generic | 50100105 | CADMIUM | LB | REFUSE | TON | 7.51 | -5 | SPRAY DRYER | ESP
Generic | 50100105 | CADMIUM | LB | REFUSE | TON | 2.34 | -5 | INJCTN,DRY SORB | FLTR,FABRIC
Generic | 50100105 | CADMIUM | LB | REFUSE | TON | 2.71 | -5 | SPRAY DRYER | FLTR,FABRIC
Generic | 50100105 | CADMIUM | LB | REFUSE | TON | 4.8 | -5 | CONTROL
Generic | 50100105 | CADMIUM | LB | REFUSE | TON | 6.46 | -4 | ESP
Generic | 50100105 | CADMIUM | LB | REFUSE | TON | 1.09 | -2
Generic | 50100105 | CHROMIUM | LB | REFUSE | TON | 3.09 | -5 | INJCTN,DRY SORB | ESP
Generic | 50100105 | CHROMIUM | LB | REFUSE | TON | 2.59 | -4 | SPRAY DRYER | ESP
Generic | 50100105 | CHROMIUM | LB | REFUSE | TON | 2 | -4 | INJCTN,DRY SORB | FLTR,FABRIC
Generic | 50100105 | CHROMIUM | LB | REFUSE | TON | 3 | -5 | SPRAY DRYER | FLTR,FABRIC
Generic | 50100105 | CHROMIUM | LB | REFUSE | TON | 1.13 | -4 | ESP
Generic | 50100105 | CHROMIUM | LB | REFUSE | TON | 8.97 | -3
Generic | 50100105 | CO | LB | REFUSE | TON | 4.63 | -1 | SPRAY DRYER | ESP
Generic | 50100105 | CO | LB | REFUSE | TON | 4.63 | -1 | INJCTN,DRY SORB | FLTR,FABRIC
Generic | 50100105 | CO | LB | REFUSE | TON | 4.63 | -1 | SPRAY DRYER | FLTR,FABRIC
Generic | 50100105 | CO | LB | REFUSE | TON | 4.63 | -1 | ESP
Generic | 50100105 | CO | LB | REFUSE | TON | 4.63 | -1
Generic | 50100105 | HCL | LB | REFUSE | TON | 2.78 | -1 | INJCTN,DRY SORB | ESP
Generic | 50100105 | HCL | LB | REFUSE | TON | 4.58 | -1 | SPRAY DRYER | ESP
Generic | 50100105 | HCL | LB | REFUSE | TON | 6.36 | -1 | INJCTN,DRY SORB | FLTR,FABRIC
Generic | 50100105 | HCL | LB | REFUSE | TON | 2.11 | -1 | SPRAY DRYER | FLTR,FABRIC
Generic | 50100105 | HCL | LB | REFUSE | TON | 6.4 | 0
Generic | 50100105 | LEAD | LB | REFUSE | TON | 2.9 | -3 | INJCTN,DRY SORB | ESP
Generic | 50100105 | LEAD | LB | REFUSE | TON | 9.15 | -4 | SPRAY DRYER | ESP
Generic | 50100105 | LEAD | LB | REFUSE | TON | 2.97 | -4 | INJCTN,DRY SORB | FLTR,FABRIC
Generic | 50100105 | LEAD | LB | REFUSE | TON | 2.61 | -4 | SPRAY DRYER | FLTR,FABRIC
Generic | 50100105 | LEAD | LB | REFUSE | TON | 3 | -3 | ESP
Generic | 50100105 | LEAD | LB | REFUSE | TON | 2.13 | -1
Generic | 50100105 | MERCURY | LB | REFUSE | TON | 3.96 | -3 | INJCTN,DRY SORB | ESP
Generic | 50100105 | MERCURY | LB | REFUSE | TON | 3.26 | -3 | SPRAY DRYER | ESP
Generic | 50100105 | MERCURY | LB | REFUSE | TON | 2.2 | -3 | INJCTN,DRY SORB | FLTR,FABRIC
Generic | 50100105 | MERCURY | LB | REFUSE | TON | 2.2 | -3 | SPRAY DRYER | FLTR,FABRIC
Generic | 50100105 | MERCURY | LB | REFUSE | TON | 5.6 | -3 | ESP
Generic | 50100105 | MERCURY | LB | REFUSE | TON | 5.6 | -3
Generic | 50100105 | NICKEL | LB | REFUSE | TON | 3.22 | -5 | INJCTN,DRY SORB | ESP
Generic | 50100105 | NICKEL | LB | REFUSE | TON | 2.7 | -4 | SPRAY DRYER | ESP
Generic | 50100105 | NICKEL | LB | REFUSE | TON | 1.43 | -4 | INJCTN,DRY SORB | FLTR,FABRIC
Generic | 50100105 | NICKEL | LB | REFUSE | TON | 5.16 | -5 | SPRAY DRYER | FLTR,FABRIC
Generic | 50100105 | NICKEL | LB | REFUSE | TON | 1.12 | -4 | ESP
Generic | 50100105 | NICKEL | LB | REFUSE | TON | 7.85 | -3
Generic | 50100105 | NOX | LB | REFUSE | TON | 3.56 | 0 | SPRAY DRYER | ESP
Generic | 50100105 | NOX | LB | REFUSE | TON | 3.56 | 0 | INJCTN,DRY SORB | FLTR,FABRIC
Generic | 50100105 | NOX | LB | REFUSE | TON | 3.56 | 0 | SPRAY DRYER | FLTR,FABRIC
Generic | 50100105 | NOX | LB | REFUSE | TON | 3.56 | 0 | ESP
Generic | 50100105 | NOX | LB | REFUSE | TON | 3.56 | 0
Generic | 50100105 | SO2 | LB | REFUSE | TON | 9.51 | -1 | INJCTN,DRY SORB | ESP
Generic | 50100105 | SO2 | LB | REFUSE | TON | 6.53 | -1 | SPRAY DRYER | ESP
Generic | 50100105 | SO2 | LB | REFUSE | TON | 1.43 | 0 | INJCTN,DRY SORB | FLTR,FABRIC
Generic | 50100105 | SO2 | LB | REFUSE | TON | 5.54 | -1 | SPRAY DRYER | FLTR,FABRIC
Generic | 50100105 | SO2 | LB | REFUSE | TON | 3.46 | 0
Generic | 50100105 | TCDD,2378 | LB | REFUSE | TON | 5.8 | -10 | CONTROL
Generic | 50100105 | TCDD,2378 | LB | REFUSE | TON | 1.7 | -9 | ESP
Generic | 50100105 | TCDD,2378 | LB | REFUSE | TON | 3 | -9
Generic | 50100106 | ARSENIC | LB | REFUSE | TON | 1.37 | -5 | SPRAY DRYER | ESP
Generic | 50100106 | ARSENIC | LB | REFUSE | TON | 1.03 | -5 | INJCTN,DRY SORB | FLTR,FABRIC
Generic | 50100106 | ARSENIC | LB | REFUSE | TON | 4.23 | -6 | SPRAY DRYER | FLTR,FABRIC
Generic | 50100106 | ARSENIC | LB | REFUSE | TON | 2.17 | -5 | ESP
Generic | 50100106 | ARSENIC | LB | REFUSE | TON | 4.37 | -3
Generic | 50100106 | CADMIUM | LB | REFUSE | TON | 8.87 | -5 | INJCTN,DRY SORB | ESP
Generic | 50100106 | CADMIUM | LB | REFUSE | TON | 7.51 | -5 | SPRAY DRYER | ESP
Generic | 50100106 | CADMIUM | LB | REFUSE | TON | 2.34 | -5 | INJCTN,DRY SORB | FLTR,FABRIC
Generic | 50100106 | CADMIUM | LB | REFUSE | TON | 2.71 | -5 | SPRAY DRYER | FLTR,FABRIC
Generic | 50100106 | CADMIUM | LB | REFUSE | TON | 1.8 | -4 | CONTROL
Generic | 50100106 | CADMIUM | LB | REFUSE | TON | 6.46 | -4 | ESP
Generic | 50100106 | CADMIUM | LB | REFUSE | TON | 1.09 | -2
Generic | 50100106 | CHROMIUM | LB | REFUSE | TON | 3.09 | -5 | INJCTN,DRY SORB | ESP
Generic | 50100106 | CHROMIUM | LB | REFUSE | TON | 2.59 | -4 | SPRAY DRYER | ESP
Generic | 50100106 | CHROMIUM | LB | REFUSE | TON | 2 | -4 | INJCTN,DRY SORB | FLTR,FABRIC
Generic | 50100106 | CHROMIUM | LB | REFUSE | TON | 3 | -5 | SPRAY DRYER | FLTR,FABRIC
Generic | 50100106 | CHROMIUM | LB | REFUSE | TON | 1.13 | -4 | ESP
Generic | 50100106 | CHROMIUM | LB | REFUSE | TON | 8.97 | -3
Generic | 50100106 | CO | LB | REFUSE | TON | 7.66 | -1 | INJCTN,DRY SORB | FLTR,FABRIC
Generic | 50100106 | CO | LB | REFUSE | TON | 7.66 | -1 | SPRAY DRYER | FLTR,FABRIC
Generic | 50100106 | CO | LB | REFUSE | TON | 7.66 | -1 | ESP
Generic | 50100106 | CO | LB | REFUSE | TON | 7.66 | -1
Generic | 50100106 | HCL | LB | REFUSE | TON | 2.78 | -1 | INJCTN,DRY SORB | ESP
Generic | 50100106 | HCL | LB | REFUSE | TON | 4.58 | -1 | SPRAY DRYER | ESP
Generic | 50100106 | HCL | LB | REFUSE | TON | 6.36 | -1 | INJCTN,DRY SORB | FLTR,FABRIC
Generic | 50100106 | HCL | LB | REFUSE | TON | 2.11 | -1 | SPRAY DRYER | FLTR,FABRIC
Generic | 50100106 | HCL | LB | REFUSE | TON | 6.4 | 0
Generic | 50100106 | LEAD | LB | REFUSE | TON | 2.9 | -3 | INJCTN,DRY SORB | ESP
Generic | 50100106 | LEAD | LB | REFUSE | TON | 9.15 | -4 | SPRAY DRYER | ESP
Generic | 50100106 | LEAD | LB | REFUSE | TON | 2.97 | -4 | INJCTN,DRY SORB | FLTR,FABRIC
Generic | 50100106 | LEAD | LB | REFUSE | TON | 2.61 | -4 | SPRAY DRYER | FLTR,FABRIC
Generic | 50100106 | LEAD | LB | REFUSE | TON | 3 | -3 | ESP
Generic | 50100106 | LEAD | LB | REFUSE | TON | 2.13 | -1
Generic | 50100106 | MERCURY | LB | REFUSE | TON | 3.96 | -3 | INJCTN,DRY SORB | ESP
Generic | 50100106 | MERCURY | LB | REFUSE | TON | 3.26 | -3 | SPRAY DRYER | ESP
Generic | 50100106 | MERCURY | LB | REFUSE | TON | 2.2 | -3 | INJCTN,DRY SORB | FLTR,FABRIC
Generic | 50100106 | MERCURY | LB | REFUSE | TON | 2.2 | -3 | SPRAY DRYER | FLTR,FABRIC
Generic | 50100106 | MERCURY | LB | REFUSE | TON | 5.6 | -3 | ESP
Generic | 50100106 | MERCURY | LB | REFUSE | TON | 5.6 | -3
Generic | 50100106 | NICKEL | LB | REFUSE | TON | 3.22 | -5 | INJCTN,DRY SORB | ESP
Generic | 50100106 | NICKEL | LB | REFUSE | TON | 2.7 | -4 | SPRAY DRYER | ESP
Generic | 50100106 | NICKEL | LB | REFUSE | TON | 1.43 | -4 | INJCTN,DRY SORB | FLTR,FABRIC
Generic | 50100106 | NICKEL | LB | REFUSE | TON | 5.16 | -5 | SPRAY DRYER | FLTR,FABRIC
Generic | 50100106 | NICKEL | LB | REFUSE | TON | 1.12 | -4 | ESP
Generic | 50100106 | NICKEL | LB | REFUSE | TON | 7.85 | -3
Generic | 50100106 | NOX | LB | REFUSE | TON | 2.25 | 0 | INJCTN,DRY SORB | FLTR,FABRIC
Generic | 50100106 | NOX | LB | REFUSE | TON | 2.25 | 0 | SPRAY DRYER | FLTR,FABRIC
Generic | 50100106 | NOX | LB | REFUSE | TON | 2.25 | 0 | ESP
Generic | 50100106 | NOX | LB | REFUSE | TON | 2.25 | 0
Generic | 50100106 | PCBS | LB | REFUSE | TON | 2.6 | -5
Generic | 50100106 | SO2 | LB | REFUSE | TON | 9.51 | -1 | INJCTN,DRY SORB | ESP
Generic | 50100106 | SO2 | LB | REFUSE | TON | 6.53 | -1 | SPRAY DRYER | ESP
Generic | 50100106 | SO2 | LB | REFUSE | TON | 1.43 | 0 | INJCTN,DRY SORB | FLTR,FABRIC
Generic | 50100106 | SO2 | LB | REFUSE | TON | 5.54 | -1 | SPRAY DRYER | FLTR,FABRIC
Generic | 50100106 | SO2 | LB | REFUSE | TON | 3.46 | 0
Generic | 50100106 | TCDD,2378 | LB | REFUSE | TON | 2.4 | -9 | ESP
Generic | 50100106 | TCDD,2378 | LB | REFUSE | TON | 5.8 | -9
Generic | 50100107 | ARSENIC | LB | REFUSE | TON | 1.37 | -5 | SPRAY DRYER | ESP
Generic | 50100107 | ARSENIC | LB | REFUSE | TON | 1.03 | -5 | INJCTN,DRY SORB | FLTR,FABRIC
Generic | 50100107 | ARSENIC | LB | REFUSE | TON | 4.23 | -6 | SPRAY DRYER | FLTR,FABRIC
Generic | 50100107 | ARSENIC | LB | REFUSE | TON | 2.17 | -5 | ESP
Generic | 50100107 | ARSENIC | LB | REFUSE | TON | 4.37 | -3
Generic | 50100107 | CADMIUM | LB | REFUSE | TON | 8.87 | -4 | INJCTN,DRY SORB | ESP
Generic | 50100107 | CADMIUM | LB | REFUSE | TON | 7.51 | -5 | SPRAY DRYER | ESP
Generic | 50100107 | CADMIUM | LB | REFUSE | TON | 2.34 | -5 | INJCTN,DRY SORB | FLTR,FABRIC
Generic | 50100107 | CADMIUM | LB | REFUSE | TON | 2.71 | -5 | SPRAY DRYER | FLTR,FABRIC
Generic | 50100107 | CADMIUM | LB | REFUSE | TON | 1.2 | -10 | CONTROL
Generic | 50100107 | CADMIUM | LB | REFUSE | TON | 6.46 | -4 | ESP
Generic | 50100107 | CADMIUM | LB | REFUSE | TON | 1.09 | -2
Generic | 50100107 | CHROMIUM | LB | REFUSE | TON | 3.09 | -5 | INJCTN,DRY SORB | ESP
Generic | 50100107 | CHROMIUM | LB | REFUSE | TON | 2.59 | -4 | SPRAY DRYER | ESP
Generic | 50100107 | CHROMIUM | LB | REFUSE | TON | 2 | -4 | INJCTN,DRY SORB | FLTR,FABRIC
Generic | 50100107 | CHROMIUM | LB | REFUSE | TON | 3 | -5 | SPRAY DRYER | FLTR,FABRIC
Generic | 50100107 | CHROMIUM | LB | REFUSE | TON | 1.13 | -4 | ESP
Generic | 50100107 | CHROMIUM | LB | REFUSE | TON | 8.97 | -3
Generic | 50100107 | HCL | LB | REFUSE | TON | 2.78 | -1 | INJCTN,DRY SORB | ESP
Generic | 50100107 | HCL | LB | REFUSE | TON | 4.58 | -1 | SPRAY DRYER | ESP
Generic | 50100107 | HCL | LB | REFUSE | TON | 6.36 | -1 | INJCTN,DRY SORB | FLTR,FABRIC
Generic | 50100107 | HCL | LB | REFUSE | TON | 2.11 | -1 | SPRAY DRYER | FLTR,FABRIC
Generic | 50100107 | HCL | LB | REFUSE | TON | 6.4 | 0
Generic | 50100107 | LEAD | LB | REFUSE | TON | 2.9 | -3 | INJCTN,DRY SORB | ESP
Generic | 50100107 | LEAD | LB | REFUSE | TON | 9.15 | -4 | SPRAY DRYER | ESP
Generic | 50100107 | LEAD | LB | REFUSE | TON | 2.97 | -4 | INJCTN,DRY SORB | FLTR,FABRIC
Generic | 50100107 | LEAD | LB | REFUSE | TON | 2.61 | -4 | SPRAY DRYER | FLTR,FABRIC
Generic | 50100107 | LEAD | LB | REFUSE | TON | 3 | -3 | ESP
Generic | 50100107 | LEAD | LB | REFUSE | TON | 2.13 | -1
Generic | 50100107 | MERCURY | LB | REFUSE | TON | 3.96 | -3 | INJCTN,DRY SORB | ESP
Generic | 50100107 | MERCURY | LB | REFUSE | TON | 3.26 | -3 | SPRAY DRYER | ESP
Generic | 50100107 | MERCURY | LB | REFUSE | TON | 2.2 | -3 | INJCTN,DRY SORB | FLTR,FABRIC
Generic | 50100107 | MERCURY | LB | REFUSE | TON | 2.2 | -3 | SPRAY DRYER | FLTR,FABRIC
Generic | 50100107 | MERCURY | LB | REFUSE | TON | 5.6 | -3 | ESP
Generic | 50100107 | MERCURY | LB | REFUSE | TON | 5.6 | -3
Generic | 50100107 | NICKEL | LB | REFUSE | TON | 3.22 | -5 | INJCTN,DRY SORB | ESP
Generic | 50100107 | NICKEL | LB | REFUSE | TON | 2.7 | -4 | SPRAY DRYER | ESP
Generic | 50100107 | NICKEL | LB | REFUSE | TON | 1.43 | -4 | INJCTN,DRY SORB | FLTR,FABRIC
Generic | 50100107 | NICKEL | LB | REFUSE | TON | 5.16 | -5 | SPRAY DRYER | FLTR,FABRIC
Generic | 50100107 | NICKEL | LB | REFUSE | TON | 1.12 | -4 | ESP
Generic | 50100107 | NICKEL | LB | REFUSE | TON | 7.85 | -3
Generic | 50100107 | NOX | LB | REFUSE | TON | 2.47 | 0 | INJCTN,DRY SORB | FLTR,FABRIC
Generic | 50100107 | NOX | LB | REFUSE | TON | 2.47 | 0 | ESP
Generic | 50100107 | NOX | LB | REFUSE | TON | 2.47 | 0
Generic | 50100107 | SO2 | LB | REFUSE | TON | 9.51 | -1 | INJCTN,DRY SORB | ESP
Generic | 50100107 | SO2 | LB | REFUSE | TON | 6.53 | -1 | SPRAY DRYER | ESP
Generic | 50100107 | SO2 | LB | REFUSE | TON | 1.43 | 0 | INJCTN,DRY SORB | FLTR,FABRIC
Generic | 50100107 | SO2 | LB | REFUSE | TON | 5.54 | -1 | SPRAY DRYER | FLTR,FABRIC
Generic | 50100107 | SO2 | LB | REFUSE | TON | 3.46 | 0
Generic | 50100107 | TCDD,2378 | LB | REFUSE | TON | 1 | -9 | ESP
Generic | 50100108 | ACETALDEHYDE | LB | REFUSE | TON | 3 | -9
Generic | 50100108 | PCBS | LB | REFUSE | TON | 1.8 | -4 | SCRUBR,ALK ASH | FLTR,FABRIC
Generic | 50100108 | SELENIUM | LB | REFUSE | TON | 4 | -4 | SCRUBR,WET,MED
Generic | 50100201 | CO | LB | REFUSE | TON | 8.5 | 1
Generic | 50100201 | NOX | LB | REFUSE | TON | 6 | 0
Generic | 50100201 | PM10,FLTRBLE | LB | REFUSE | TON | 1.6 | 1
Generic | 50100201 | SO2 | LB | REFUSE | TON | 1 | 0
Generic | 50100201 | VOC | LB | REFUSE | TON | 3 | 1
Generic | 50100202 | CO | LB | VEGETATION | TON | 1.4 | 2
Generic | 50100202 | NOX | LB | VEGETATION | TON | 4 | 0
Generic | 50100202 | VOC | LB | VEGETATION | TON | 1.9 | 1
Generic | 50100410 | CO | LB | WASTE GAS | MMCF | 7.5 | 2
Generic | 50100410 | NOX | LB | WASTE GAS | MMCF | 4 | 1
Generic | 50100410 | PM10,PRIMARY | LB | WASTE GAS | MMCF | 1.7 | 1
Generic | 50100410 | PM2.5,PRIMRY | LB | WASTE GAS | MMCF | 1.7 | 1
Generic | 50100410 | SO2 | LB | LANDFILL GAS | MMCF | 7.8 | 0
Generic | 50100410 | VOC | LB | WASTE GAS | MMCF | 5.6 | 0
Generic | 50100420 | CO | LB | WASTE GAS | MMCF | 2.3 | 2
Generic | 50100420 | NOX | LB | WASTE GAS | MMCF | 8.7 | 1
Generic | 50100420 | PM10,PRIMARY | LB | WASTE GAS | MMCF | 2.2 | 1
Generic | 50100420 | PM2.5,PRIMRY | LB | WASTE GAS | MMCF | 2.2 | 1
Generic | 50100421 | CO | LB | WASTE GAS | MMCF | 4.7 | 2
Generic | 50100421 | NOX | LB | WASTE GAS | MMCF | 2.5 | 2
Generic | 50100421 | PM10,PRIMARY | LB | WASTE GAS | MMCF | 4.8 | 1
Generic | 50100421 | PM2.5,PRIMRY | LB | WASTE GAS | MMCF | 4.8 | 1
Generic | 50100423 | CO | LB | WASTE GAS | MMCF | 5.7 | 0
Generic | 50100423 | NOX | LB | WASTE GAS | MMCF | 3.3 | 1
Generic | 50100423 | PM10,PRIMARY | LB | WASTE GAS | MMCF | 8.2 | 0
Generic | 50100423 | PM2.5,PRIMRY | LB | WASTE GAS | MMCF | 8.2 | 0
Generic | 50100505 | CADMIUM | LB | MEDICAL WAST | TON | 1.5 | -4 | SCRUBR,DRY
Generic | 50100505 | CADMIUM | LB | MEDICAL WAST | TON | 3.2 | -3 | SCRUBR,SPRAY
State Specific Factors | 50100505 | CADMIUM | LB | MEDICAL WAST | TON | 3.2 | -3
Generic | 50100506 | ACETONITRILE | LB | SLUDGE | TON | 1.44 | -3 | CONTROL
Generic | 50100506 | ACETONITRILE | LB | SLUDGE | TON | 1.94 | -2 | SCRUBR,VENTURI
Generic | 50100506 | ACETONITRILE | LB | SLUDGE | TON | 1.38 | -1
Generic | 50100506 | ACRYLONITRIL | LB | SLUDGE | TON | 9.8 | -4 | CONTROL
Generic | 50100506 | ACRYLONITRIL | LB | SLUDGE | TON | 4.4 | -2 | SCRUBR,VENTURI
Generic | 50100506 | ACRYLONITRIL | LB | SLUDGE | TON | 6.8 | -2
Generic | 50100506 | BROMOMETH | LB | SLUDGE | TON | 1.52 | -3
Generic | 50100506 | CADMIUM | LB | SLUDGE | TON | 1.637 | -2 | SCRUBBER
State Specific Factors | 50100506 | CADMIUM | LB | SLUDGE | TON | 1.637 | -2
Generic | 50100506 | CHLORDANE | LB | SLUDGE | TON | 3.96 | 0 | SCRUBR,GENERAL
State Specific Factors | 50100506 | CHLORDANE | LB | SLUDGE | TON | 3.96 | 0
Generic | 50100506 | CHLOROETHANE | LB | SLUDGE | TON | 1.6 | -3 | SCRUBR,VENTURI
Generic | 50100506 | CHLOROETHANE | LB | SLUDGE | TON | 8.6 | -4
Generic | 50100506 | CHLOROFORM | LB | SLUDGE | TON | 7.48 | -3 | SCRUBBER
State Specific Factors | 50100506 | CHLOROFORM | LB | SLUDGE | TON | 7.48 | -3
Generic | 50100506 | CHROMIUM | LB | SLUDGE | TON | 6.737 | -3 | SCRUBR,GENERAL
Generic | 50100506 | CHROMIUM | LB | SLUDGE | TON | 4.45 | -1
Generic | 50100506 | CO | LB | SLUDGE | TON | 7.73 | 0 | SCRUBR,WET,MED
State Specific Factors | 50100506 | CO | LB | SLUDGE | TON | 7.73 | 0
Generic | 50100506 | COBALT | LB | SLUDGE | TON | 2.8 | -4 | CYCLONE,SINGLE | SCRUBR,IMPING
State Specific Factors | 50100506 | COBALT | LB | SLUDGE | TON | 2.8 | -4
Generic | 50100506 | DICLBENZ,14 | LB | SLUDGE | TON | 1.1 | -3 | SCRUBR,IMPING
Generic | 50100506 | DICLBENZ,14 | LB | SLUDGE | TON | 2.6 | -3 | SCRUBR,VENTURI
Generic | 50100506 | DICLBENZ,14 | LB | SLUDGE | TON | 9 | -4
Generic | 50100506 | DICLETH,11- | LB | SLUDGE | TON | 7 | -4 | SCRUBR,VENTURI
State Specific Factors | 50100506 | DICLETH,11- | LB | SLUDGE | TON | 7 | -4
Generic | 50100506 | HCL | LB | SLUDGE | TON | 3 | -1 | SCRUBR,GENERAL
Generic | 50100506 | HCL | LB | SLUDGE | TON | 1.5 | 0
Generic | 50100506 | MERCURY | LB | SLUDGE | TON | 1.4 | -3 | SCRUBR,WET,LOW
State Specific Factors | 50100506 | MERCURY | LB | SLUDGE | TON | 1.4 | -3
Generic | 50100506 | NOX | LB | SLUDGE | TON | 1.04 | 0 | SCRUBR,WET,MED
State Specific Factors | 50100506 | NOX | LB | SLUDGE | TON | 1.04 | 0
Generic | 50100506 | PCBS | LB | SLUDGE | TON | 1.22 | -4
Generic | 50100506 | PERC | LB | SLUDGE | TON | 1.82 | -3 | CONTROL
State Specific Factors | 50100506 | PERC | LB | SLUDGE | TON | 1.82 | -3
Generic | 50100506 | SO2 | LB | SLUDGE | TON | 7.1 | -1 | SCRUBR,WET,MED
State Specific Factors | 50100506 | SO2 | LB | SLUDGE | TON | 7.1 | -1
Generic | 50100506 | TOLUENE | LB | SLUDGE | TON | 1.36 | -2
Generic | 50100506 | TRICDF,TOT | LB | SLUDGE | TON | 1.1 | -6 | SCRUBR,VENTURI
State Specific Factors | 50100506 | TRICDF,TOT | LB | SLUDGE | TON | 1.1 | -6
Generic | 50100506 | TRICLPHN,246 | LB | SLUDGE | TON | 5.7 | -1 | SCRUBBER
State Specific Factors | 50100506 | TRICLPHN,246 | LB | SLUDGE | TON | 5.7 | -1
Generic | 50100506 | VINLIDENE CL | LB | SLUDGE | TON | 7.4 | -4 | SCRUBR,VENTURI
Generic | 50100506 | VINLIDENE CL | LB | SLUDGE | TON | 4 | -5
Generic | 50100506 | XYLENE,O | LB | SLUDGE | TON | 3 | -3 | SCRUBR,VENTURI
Generic | 50100506 | XYLENE,O | LB | SLUDGE | TON | 1.9 | -3
Generic | 50100507 | CO | LB | REFUSE | TON | 6 | 1
Generic | 50100507 | NOX | LB | REFUSE | TON | 5 | 0
Generic | 50100507 | PM10,FLTRBLE | LB | REFUSE | TON | 1.1 | 1
Generic | 50100507 | SO2 | LB | REFUSE | TON | 2 | 0
Generic | 50100507 | VOC | LB | REFUSE | TON | 2 | 1
Generic | 50100508 | CO | LB | WOOD | TON | 1.3 | 2
Generic | 50100508 | NOX | LB | WOOD | TON | 1 | 0
Generic | 50100508 | PM10,FLTRBLE | LB | WOOD | TON | 3.85 | 0
Generic | 50100508 | SO2 | LB | WOOD | TON | 1 | -1
Generic | 50100508 | VOC | LB | WOOD | TON | 1.1 | 1
Generic | 50100510 | NOX | LB | WOOD | TON | 4 | 0
Generic | 50100510 | PM10,FLTRBLE | LB | WOOD | TON | 4.94 | 0
Generic | 50100510 | SO2 | LB | WOOD | TON | 1 | -1
Generic | 50100510 | VOC | LB | WOOD | TON | 1.9 | 1
Generic | 50100511 | PM10,FLTRBLE | LB | TIRE | TON | 5.24 | 1
Generic | 50100511 | VOC | LB | TIRE | TON | 6 | 0
Generic | 50100512 | PM10,FLTRBLE | LB | REFUSE | TON | 1.41 | 1
Generic | 50100512 | SO2 | LB | REFUSE | TON | 2.5 | 0
Generic | 50100512 | VOC | LB | REFUSE | TON | 1.3 | 1
Generic | 50100515 | ACETALDEHYDE | LB | SLUDGE | TON | 3.2 | -4 | SCRUBR,WET IMPG
State Specific Factors | 50100515 | ACETALDEHYDE | LB | SLUDGE | TON | 3.2 | -4
Generic | 50100515 | ACETONE | LB | SLUDGE | TON | 6.4 | -3 | SCRUBR,VENTURI
State Specific Factors | 50100515 | ACETONE | LB | SLUDGE | TON | 6.4 | -3
Generic | 50100515 | ACETONITRILE | LB | SLUDGE | TON | 2 | -2 | SCRUBR,VENTURI | SCRUBR,WET IMPG
Generic | 50100515 | ACETONITRILE | LB | SLUDGE | TON | 1.5 | -3 | CONTROL
Generic | 50100515 | ACETONITRILE | LB | SLUDGE | TON | 5 | -2
Generic | 50100515 | ACRYLONITRIL | LB | SLUDGE | TON | 3 | -4 | CYCLONE,SINGLE | SCRUBR,VENTURI
Generic | 50100515 | ACRYLONITRIL | LB | SLUDGE | TON | 3.4 | -2 | SCRUBR,VENTURI | SCRUBR,WET IMPG
Generic | 50100515 | ACRYLONITRIL | LB | SLUDGE | TON | 9.8 | -4 | CONTROL
Generic | 50100515 | ACRYLONITRIL | LB | SLUDGE | TON | 5 | -2
Generic | 50100515 | ANTIMONY | LB | SLUDGE | TON | 4.8 | -4 | SCRUBR,VENTURI | SCRUBR,WET IMPG
Generic | 50100515 | ANTIMONY | LB | SLUDGE | TON | 6.4 | -4 | CYCLONE,SINGLE
Generic | 50100515 | ANTIMONY | LB | SLUDGE | TON | 8 | -5 | ESP
Generic | 50100515 | ANTIMONY | LB | SLUDGE | TON | 8 | -6 | FLTR,FABRIC
Generic | 50100515 | ANTIMONY | LB | SLUDGE | TON | 3 | -3
Generic | 50100515 | ARSENIC | LB | SLUDGE | TON | 1.2 | -3 | SCRUBR,VENTURI | ESP,WET
Generic | 50100515 | ARSENIC | LB | SLUDGE | TON | 2 | -4 | CYCLONE,SINGLE | SCRUBR,VENTURI
Generic | 50100515 | ARSENIC | LB | SLUDGE | TON | 1.2 | -3 | SCRUBR,VENTURI | SCRUBR,WET IMPG
Generic | 50100515 | ARSENIC | LB | SLUDGE | TON | 1.7 | -3 | CONTROL
Generic | 50100515 | ARSENIC | LB | SLUDGE | TON | 2.4 | -3 | ESP
Generic | 50100515 | ARSENIC | LB | SLUDGE | TON | 6 | -6 | FLTR,FABRIC
Generic | 50100515 | ARSENIC | LB | SLUDGE | TON | 1 | -4 | SCRUBR,VENTURI
Generic | 50100515 | ARSENIC | LB | SLUDGE | TON | 9.4 | -3
Generic | 50100515 | BENZ(A)ANTHR | LB | SLUDGE | TON | 1.507 | -6 | SCRUBR,WET
Generic | 50100515 | BENZENE | LB | SLUDGE | TON | 7 | -4 | CYCLONE,SINGLE | SCRUBR,VENTURI
Generic | 50100515 | BENZENE | LB | SLUDGE | TON | 1.3 | -2 | SCRUBR,VENTURI | SCRUBR,WET IMPG
Generic | 50100515 | BENZENE | LB | SLUDGE | TON | 3.4 | -4 | CONTROL
Generic | 50100515 | BENZENE | LB | SLUDGE | TON | 2.8 | -2 | SCRUBR,VENTURI
Generic | 50100515 | BENZENE | LB | SLUDGE | TON | 1.2 | -2
Generic | 50100515 | BENZO(A)PYRE | LB | SLUDGE | TON | 1.239 | -6 | SCRUBR,GENERAL
Generic | 50100515 | BERYLLIUM | LB | SLUDGE | TON | 1 | -5 | SCRUBR,VENTURI | SCRUBR,WET IMPG
Generic | 50100515 | BERYLLIUM | LB | SLUDGE | TON | 1.8 | -5 | CYCLONE,SINGLE
Generic | 50100515 | BERYLLIUM | LB | SLUDGE | TON | 3 | -4
Generic | 50100515 | CADMIUM | LB | SLUDGE | TON | 8 | -5 | SCRUBR,VENTURI | ESP,WET
Generic | 50100515 | CADMIUM | LB | SLUDGE | TON | 2.6 | -2 | CYCLONE,SINGLE | SCRUBR,VENTURI
Generic | 50100515 | CADMIUM | LB | SLUDGE | TON | 6.6 | -3 | SCRUBR,VENTURI | SCRUBR,WET IMPG
Generic | 50100515 | CADMIUM | LB | SLUDGE | TON | 1.6 | -2 | CONTROL
Generic | 50100515 | CADMIUM | LB | SLUDGE | TON | 3.4 | -2 | CYCLONE,SINGLE
Generic | 50100515 | CADMIUM | LB | SLUDGE | TON | 3.4 | -4 | ESP
Generic | 50100515 | CADMIUM | LB | SLUDGE | TON | 2 | -5 | FLTR,FABRIC
Generic | 50100515 | CADMIUM | LB | SLUDGE | TON | 2.2 | -4 | SCRUBR,VENTURI
Generic | 50100515 | CADMIUM | LB | SLUDGE | TON | 2.4 | -3 | SCRUBR,WET IMPG
Generic | 50100515 | CADMIUM | LB | SLUDGE | TON | 2.06 | -3 | SCRUBR,WET,MED
Generic | 50100515 | CADMIUM | LB | SLUDGE | TON | 3.7 | -2
Generic | 50100515 | CARBON TETRA | LB | SLUDGE | TON | 1.4 | -5 | CYCLONE,SINGLE | SCRUBR,VENTURI
Generic | 50100515 | CARBON TETRA | LB | SLUDGE | TON | 6 | -5 | SCRUBR,VENTURI | SCRUBR,WET IMPG
Generic | 50100515 | CARBON TETRA | LB | SLUDGE | TON | 2 | -6 | CONTROL
Generic | 50100515 | CARBON TETRA | LB | SLUDGE | TON | 2 | -5
Generic | 50100515 | CHLOROBENZ | LB | SLUDGE | TON | 1.2 | -5 | CYCLONE,SINGLE | SCRUBR,VENTURI
Generic | 50100515 | CHLOROBENZ | LB | SLUDGE | TON | 1.2 | -3 | SCRUBR,VENTURI | SCRUBR,WET IMPG
Generic | 50100515 | CHLOROBENZ | LB | SLUDGE | TON | 5.2 | -4 | CONTROL
Generic | 50100515 | CHLOROBENZ | LB | SLUDGE | TON | 8.4 | -3 | SCRUBR,VENTURI
Generic | 50100515 | CHLOROBENZ | LB | SLUDGE | TON | 1.5 | -3
Generic | 50100515 | CHLOROETHANE | LB | SLUDGE | TON | 1.6 | -3 | SCRUBR,GENERAL
State Specific Factors | 50100515 | CHLOROETHANE | LB | SLUDGE | TON | 1.6 | -3
Generic | 50100515 | CHLOROFORM | LB | SLUDGE | TON | 4 | -5 | CYCLONE,SINGLE | SCRUBR,VENTURI
Generic | 50100515 | CHLOROFORM | LB | SLUDGE | TON | 2.6 | -3 | SCRUBR,VENTURI | SCRUBR,WET IMPG
Generic | 50100515 | CHLOROFORM | LB | SLUDGE | TON | 9.8 | -4 | CONTROL
Generic | 50100515 | CHLOROFORM | LB | SLUDGE | TON | 6.6 | -3 | SCRUBR,VENTURI
Generic | 50100515 | CHLOROFORM | LB | SLUDGE | TON | 6 | -5
Generic | 50100515 | CHROMIUM | LB | SLUDGE | TON | 2 | -5 | SCRUBR,VENTURI | ESP,WET
Generic | 50100515 | CHROMIUM | LB | SLUDGE | TON | 1 | -3 | CYCLONE,SINGLE | SCRUBR,VENTURI
Generic | 50100515 | CHROMIUM | LB | SLUDGE | TON | 8 | -5 | CYCLONE,SINGLE | SCRUBR,WET IMPG
Generic | 50100515 | CHROMIUM | LB | SLUDGE | TON | 4.2 | -3 | SCRUBR,VENTURI | SCRUBR,WET IMPG
Generic | 50100515 | CHROMIUM | LB | SLUDGE | TON | 2.7 | -2 | CONTROL
Generic | 50100515 | CHROMIUM | LB | SLUDGE | TON | 3.8 | -3 | CYCLONE,SINGLE
Generic | 50100515 | CHROMIUM | LB | SLUDGE | TON | 2.8 | -3 | ESP
Generic | 50100515 | CHROMIUM | LB | SLUDGE | TON | 8 | -5 | FLTR,FABRIC
Generic | 50100515 | CHROMIUM | LB | SLUDGE | TON | 1 | -3 | SCRUBR,VENTURI
Generic | 50100515 | CHROMIUM | LB | SLUDGE | TON | 1.9 | -2 | SCRUBR,WET IMPG
Generic | 50100515 | CHROMIUM | LB | SLUDGE | TON | 2.9 | -2
Generic | 50100515 | CO | LB | SLUDGE | TON | 3.1 | 1
Generic | 50100515 | COBALT | LB | SLUDGE | TON | 9 | -4 | SCRUBR,VENTURI | SCRUBR,WET IMPG
Generic | 50100515 | COBALT | LB | SLUDGE | TON | 4 | -4 | CYCLONE,SINGLE
Generic | 50100515 | COBALT | LB | SLUDGE | TON | 7.6 | -4 | ESP
Generic | 50100515 | COBALT | LB | SLUDGE | TON | 1.2 | -5 | FLTR,FABRIC
Generic | 50100515 | COBALT | LB | SLUDGE | TON | 1.8 | -3
Generic | 50100515 | COPPER | LB | SLUDGE | TON | 2 | -5 | SCRUBR,VENTURI | ESP,WET
Generic | 50100515 | COPPER | LB | SLUDGE | TON | 2 | -3 | CYCLONE,SINGLE | SCRUBR,VENTURI
Generic | 50100515 | COPPER | LB | SLUDGE | TON | 1.1 | -2 | SCRUBR,VENTURI | SCRUBR,WET IMPG
Generic | 50100515 | COPPER | LB | SLUDGE | TON | 1.2 | -2 | CONTROL
Generic | 50100515 | COPPER | LB | SLUDGE | TON | 5.4 | -3 | CYCLONE,SINGLE
Generic | 50100515 | COPPER | LB | SLUDGE | TON | 4 | -4 | ESP
Generic | 50100515 | COPPER | LB | SLUDGE | TON | 4 | -6 | FLTR,FABRIC
Generic | 50100515 | COPPER | LB | SLUDGE | TON | 8 | -4 | SCRUBR,VENTURI
Generic | 50100515 | COPPER | LB | SLUDGE | TON | 8 | -2
Generic | 50100515 | DICHLORETH12 | LB | SLUDGE | TON | 8 | -6 | CYCLONE,SINGLE | SCRUBR,VENTURI
Generic | 50100515 | DICHLORETH12 | LB | SLUDGE | TON | 2 | -5 | SCRUBR,VENTURI | SCRUBR,WET IMPG
Generic | 50100515 | DICHLORETH12 | LB | SLUDGE | TON | 6 | -5 | CONTROL
State Specific Factors | 50100515 | DICHLORETH12 | LB | SLUDGE | TON | 6 | -5
Generic | 50100515 | DICLBENZ,14 | LB | SLUDGE | TON | 1.4 | -5 | CYCLONE,SINGLE | SCRUBR,VENTURI
Generic | 50100515 | DICLBENZ,14 | LB | SLUDGE | TON | 4.8 | -4 | SCRUBR,VENTURI | SCRUBR,WET IMPG
Generic | 50100515 | DICLBENZ,14 | LB | SLUDGE | TON | 8.2 | -4
Generic | 50100515 | DICLETH,11- | LB | SLUDGE | TON | 4.6 | -4 | CYCLONE,SINGLE | SCRUBR,WET IMPG
Generic | 50100515 | DICLETH,11- | LB | SLUDGE | TON | 4.6 | -4 | SCRUBR,GENERAL
State Specific Factors | 50100515 | DICLETH,11- | LB | SLUDGE | TON | 4.6 | -4
Generic | 50100515 | DINITRO-O-CR | LB | SLUDGE | TON | 3.82 | 0 | SCRUBR,GENERAL
Generic | 50100515 | ETHYLBENZENE | LB | SLUDGE | TON | 6 | -6 | CYCLONE,SINGLE | SCRUBR,VENTURI
Generic | 50100515 | ETHYLBENZENE | LB | SLUDGE | TON | 2 | -3 | SCRUBR,VENTURI | SCRUBR,WET IMPG
Generic | 50100515 | ETHYLBENZENE | LB | SLUDGE | TON | 4 | -5 | CONTROL
Generic | 50100515 | ETHYLBENZENE | LB | SLUDGE | TON | 1.2 | -2 | SCRUBR,VENTURI
Generic | 50100515 | ETHYLBENZENE | LB | SLUDGE | TON | 1.6 | -3
Generic | 50100515 | FLUORANTHENE | LB | SLUDGE | TON | 1.507 | -4 | SCRUBR,WET,MED
Generic | 50100515 | FORMALDEHYDE | LB | SLUDGE | TON | 2.6 | -3 | CYCLONE,SINGLE | SCRUBR,VENTURI
Generic | 50100515 | FORMALDEHYDE | LB | SLUDGE | TON | 8 | -4 | SCRUBR,VENTURI
State Specific Factors | 50100515 | FORMALDEHYDE | LB | SLUDGE | TON | 2.6 | -3
Generic | 50100515 | HCL | LB | SLUDGE | TON | 2 | -2 | CYCLONE,SINGLE | SCRUBR,VENTURI
Generic | 50100515 | HCL | LB | SLUDGE | TON | 2 | -2 | CYCLONE,SINGLE | SCRUBR,WET IMPG
Generic | 50100515 | HCL | LB | SLUDGE | TON | 2 | -2 | SCRUBR,VENTURI
Generic | 50100515 | HCL | LB | SLUDGE | TON | 2 | -2 | SCRUBR,WET IMPG
State Specific Factors | 50100515 | HCL | LB | SLUDGE | TON | 2 | -2
Generic | 50100515 | LEAD | LB | SLUDGE | TON | 1.8 | -4 | SCRUBR,VENTURI | ESP,WET
Generic | 50100515 | LEAD | LB | SLUDGE | TON | 6 | -3 | CYCLONE,SINGLE | SCRUBR,VENTURI
Generic | 50100515 | LEAD | LB | SLUDGE | TON | 6 | -2 | SCRUBR,VENTURI | SCRUBR,WET IMPG
Generic | 50100515 | LEAD | LB | SLUDGE | TON | 1 | -1 | CONTROL
Generic | 50100515 | LEAD | LB | SLUDGE | TON | 6 | -2 | CYCLONE,SINGLE
Generic | 50100515 | LEAD | LB | SLUDGE | TON | 2 | -3 | ESP
Generic | 50100515 | LEAD | LB | SLUDGE | TON | 1.8 | -3 | SCRUBR,VENTURI
Generic | 50100515 | LEAD | LB | SLUDGE | TON | 4 | -2 | SCRUBR,WET IMPG
Generic | 50100515 | LEAD | LB | SLUDGE | TON | 1 | -1
Generic | 50100515 | MANGANESE | LB | SLUDGE | TON | 1.7 | -3 | SCRUBR,VENTURI | SCRUBR,WET IMPG
Generic | 50100515 | MANGANESE | LB | SLUDGE | TON | 6.6 | -4 | CYCLONE,SINGLE
Generic | 50100515 | MANGANESE | LB | SLUDGE | TON | 6.4 | -4 | ESP
Generic | 50100515 | MANGANESE | LB | SLUDGE | TON | 1 | -5 | FLTR,FABRIC
Generic | 50100515 | MANGANESE | LB | SLUDGE | TON | 1.9 | -2
Generic | 50100515 | MERCURY | LB | SLUDGE | TON | 3.2 | -3 | CYCLONE,SINGLE | SCRUBR,VENTURI
Generic | 50100515 | MERCURY | LB | SLUDGE | TON | 1 | -5 | SCRUBR,VENTURI | SCRUBR,WET IMPG
Generic | 50100515 | MERCURY | LB | SLUDGE | TON | 4.6 | -3 | CYCLONE,SINGLE
Generic | 50100515 | MERCURY | LB | SLUDGE | TON | 4.374 | -5 | SCRUBR,VENTURI
Generic | 50100515 | MERCURY | LB | SLUDGE | TON | 1.9 | -3 | SCRUBR,WET IMPG
State Specific Factors | 50100515 | MERCURY | LB | SLUDGE | TON | 4.6 | -3
Generic | 50100515 | METH ETH KET | LB | SLUDGE | TON | 1.8 | -2 | SCRUBR,VENTURI | SCRUBR,WET IMPG
Generic | 50100515 | METH ETH KET | LB | SLUDGE | TON | 1 | -4 | CONTROL
Generic | 50100515 | METH ETH KET | LB | SLUDGE | TON | 1.2 | -2 | SCRUBR,VENTURI
Generic | 50100515 | METH ETH KET | LB | SLUDGE | TON | 1.2 | -2
Generic | 50100515 | METH ISOBUT | LB | SLUDGE | TON | 2 | -5 | CYCLONE,SINGLE | SCRUBR,WET IMPG
State Specific Factors | 50100515 | METH ISOBUT | LB | SLUDGE | TON | 2 | -5
Generic | 50100515 | METHANE | LB | SLUDGE | TON | 6.4 | 0 | SCRUBR,VENTURI
Generic | 50100515 | METHANE | LB | SLUDGE | TON | 7.8 | -1 | SCRUBR,WET IMPG
State Specific Factors | 50100515 | METHANE | LB | SLUDGE | TON | 6.4 | 0
Generic | 50100515 | METHYL CHLOR | LB | SLUDGE | TON | 1.032 | -2 | SCRUBR,GENERAL
State Specific Factors | 50100515 | METHYL CHLOR | LB | SLUDGE | TON | 1.032 | -2
Generic | 50100515 | METHYLENE CL | LB | SLUDGE | TON | 6 | -4 | CYCLONE,SINGLE | SCRUBR,VENTURI
Generic | 50100515 | METHYLENE CL | LB | SLUDGE | TON | 1.8 | -3 | SCRUBR,VENTURI | SCRUBR,WET IMPG
Generic | 50100515 | METHYLENE CL | LB | SLUDGE | TON | 8 | -4 | CONTROL
Generic | 50100515 | METHYLENE CL | LB | SLUDGE | TON | 8 | -4
Generic | 50100515 | NAPHTHALENE | LB | SLUDGE | TON | 1.9 | -3 | CYCLONE,SINGLE | SCRUBR,VENTURI
Generic | 50100515 | NAPHTHALENE | LB | SLUDGE | TON | 1.8 | -2
Generic | 50100515 | NICKEL | LB | SLUDGE | TON | 6 | -6 | SCRUBR,VENTURI | ESP
Generic | 50100515 | NICKEL | LB | SLUDGE | TON | 7 | -4 | CYCLONE,SINGLE | SCRUBR,VENTURI
Generic | 50100515 | NICKEL | LB | SLUDGE | TON | 2.6 | -3 | CYCLONE,SINGLE | SCRUBR,WET IMPG
Generic | 50100515 | NICKEL | LB | SLUDGE | TON | 1.8 | -3 | SCRUBR,VENTURI | SCRUBR,WET IMPG
Generic | 50100515 | NICKEL | LB | SLUDGE | TON | 9 | -3 | CONTROL
Generic | 50100515 | NICKEL | LB | SLUDGE | TON | 1.6 | -4 | CYCLONE,SINGLE
Generic | 50100515 | NICKEL | LB | SLUDGE | TON | 4 | -3 | ESP
Generic | 50100515 | NICKEL | LB | SLUDGE | TON | 2.8 | -5 | FLTR,FABRIC
Generic | 50100515 | NICKEL | LB | SLUDGE | TON | 1.2 | -4 | SCRUBR,VENTURI
Generic | 50100515 | NICKEL | LB | SLUDGE | TON | 8.2 | -3 | SCRUBR,WET IMPG
Generic | 50100515 | NICKEL | LB | SLUDGE | TON | 1.6 | -2
Generic | 50100515 | NITROPHENL,4 | LB | SLUDGE | TON | 4.28 | 0 | SCRUBR,GENERAL
Generic | 50100515 | NITROUS OXID | LB | SLUDGE | TON | 2.88 | -8 | SCRUBR,WET,MED
State Specific Factors | 50100515 | NITROUS OXID | LB | SLUDGE | TON | 2.88 | -8
Generic | 50100515 | NOX | LB | SLUDGE | TON | 5 | 0
Generic | 50100515 | OCDF,TOT | LB | SLUDGE | TON | 1.4 | -9 | CYCLONE,SINGLE | SCRUBR,VENTURI
Generic | 50100515 | OCDF,TOT | LB | SLUDGE | TON | 1.3 | -8 | SCRUBR,VENTURI | SCRUBR,WET IMPG
Generic | 50100515 | OCDF,TOT | LB | SLUDGE | TON | 1.5 | -8 | CONTROL
Generic | 50100515 | OCDF,TOT | LB | SLUDGE | TON | 3 | -7 | SCRUBR,WET IMPG
Generic | 50100515 | OCDF,TOT | LB | SLUDGE | TON | 9.8 | -7
Generic | 50100515 | PCBS | LB | SLUDGE | TON | 7.48 | -4 | SCRUBBER
Generic | 50100515 | PCBS | LB | SLUDGE | TON | 5.832 | -5
Generic | 50100515 | PERC | LB | SLUDGE | TON | 6 | -4 | CYCLONE,SINGLE | SCRUBR,VENTURI
Generic | 50100515 | PERC | LB | SLUDGE | TON | 4 | -4 | SCRUBR,VENTURI
Generic | 50100515 | PERC | LB | SLUDGE | TON | 8 | -4
Generic | 50100515 | PHENOL | LB | SLUDGE | TON | 3.6 | -3 | SCRUBR,VENTURI | SCRUBR,WET IMPG
Generic | 50100515 | PHENOL | LB | SLUDGE | TON | 4.4 | -2
Generic | 50100515 | PHOSPHORUS | LB | SLUDGE | TON | 2.4 | -2 | SCRUBR,VENTURI | SCRUBR,WET IMPG
Generic | 50100515 | PHOSPHORUS | LB | SLUDGE | TON | 1.8 | -2 | CYCLONE,SINGLE
Generic | 50100515 | PHOSPHORUS | LB | SLUDGE | TON | 1.4 | -2 | ESP
Generic | 50100515 | PHOSPHORUS | LB | SLUDGE | TON | 1.9 | -3 | SCRUBR,VENTURI
Generic | 50100515 | PHOSPHORUS | LB | SLUDGE | TON | 7.6 | -1
Generic | 50100515 | PM10,FLTRBLE | LB | SLUDGE | TON | 2.2 | -1 | SCRUBR,GENERAL
Generic | 50100515 | PM10,FLTRBLE | LB | SLUDGE | TON | 8.2 | 0
Generic | 50100515 | PM2.5,FLTRBL | LB | SLUDGE | TON | 1.8 | -1 | SCRUBR,GENERAL
Generic | 50100515 | PM2.5,FLTRBL | LB | SLUDGE | TON | 2.2 | 0
Generic | 50100515 | SELENIUM | LB | SLUDGE | TON | 2.4 | -4 | FLTR,FABRIC
Generic | 50100515 | SELENIUM | LB | SLUDGE | TON | 1.2 | -4 | SCRUBR,VENTURI
Generic | 50100515 | SELENIUM | LB | SLUDGE | TON | 3 | -4
Generic | 50100515 | SO2 | LB | SLUDGE | TON | 2 | -1 | SCRUBR,VENTURI | SCRUBR,WET IMPG
Generic | 50100515 | SO2 | LB | SLUDGE | TON | 5.6 | 0 | CYCLONE,SINGLE
Generic | 50100515 | SO2 | LB | SLUDGE | TON | 4.6 | 0 | SCRUBR,VENTURI
Generic | 50100515 | SO2 | LB | SLUDGE | TON | 6.4 | -1 | SCRUBR,WET IMPG
Generic | 50100515 | SO2 | LB | SLUDGE | TON | 2.8 | 1
Generic | 50100515 | TCDD,2378 | LB | SLUDGE | TON | 4 | -9 | SCRUBR,VENTURI | SCRUBR,WET IMPG
Generic | 50100515 | TCDD,2378 | LB | SLUDGE | TON | 1.8 | -9 | CONTROL
Generic | 50100515 | TCDD,2378 | LB | SLUDGE | TON | 1 | -9 | SCRUBR,WET IMPG
State Specific Factors | 50100515 | TCDD,2378 | LB | SLUDGE | TON | 1.8 | -9
Generic | 50100515 | TCDF,2378 | LB | SLUDGE | TON | 1.1 | -8 | CYCLONE,SINGLE | SCRUBR,VENTURI
Generic | 50100515 | TCDF,2378 | LB | SLUDGE | TON | 9.2 | -8 | SCRUBR,VENTURI | SCRUBR,WET IMPG
Generic | 50100515 | TCDF,2378 | LB | SLUDGE | TON | 1.1 | -7 | CONTROL
Generic | 50100515 | TCDF,2378 | LB | SLUDGE | TON | 3.6 | -7 | SCRUBR,WET IMPG
Generic | 50100515 | TCDF,2378 | LB | SLUDGE | TON | 1.2 | -6
Generic | 50100515 | TCE,111 | LB | SLUDGE | TON | 1.4 | -4 | CYCLONE,SINGLE | SCRUBR,VENTURI
Generic | 50100515 | TCE,111 | LB | SLUDGE | TON | 3.8 | -3 | CYCLONE,SINGLE | SCRUBR,WET IMPG
Generic | 50100515 | TCE,111 | LB | SLUDGE | TON | 1.2 | -3 | SCRUBR,VENTURI | SCRUBR,WET IMPG
Generic | 50100515 | TCE,111 | LB | SLUDGE | TON | 2.8 | -3 | CONTROL
Generic | 50100515 | TCE,111 | LB | SLUDGE | TON | 1.2 | -4
Generic | 50100515 | TETCLET,1122 | LB | SLUDGE | TON | 2.4 | -2 | SCRUBR,VENTURI
State Specific Factors | 50100515 | TETCLET,1122 | LB | SLUDGE | TON | 2.4 | -2
Generic | 50100515 | TOLUENE | LB | SLUDGE | TON | 6.6 | -3 | CYCLONE,SINGLE | SCRUBR,VENTURI
Generic | 50100515 | TOLUENE | LB | SLUDGE | TON | 1.3 | -2 | SCRUBR,VENTURI | SCRUBR,WET IMPG
Generic | 50100515 | TOLUENE | LB | SLUDGE | TON | 1.3 | -3 | CONTROL
Generic | 50100515 | TOLUENE | LB | SLUDGE | TON | 3 | -2 | SCRUBR,VENTURI
Generic | 50100515 | TOLUENE | LB | SLUDGE | TON | 1.5 | -2
Generic | 50100515 | TRICDD,TOT | LB | SLUDGE | TON | 3.134 | -7 | SCRUBR,GENERAL
State Specific Factors | 50100515 | TRICDD,TOT | LB | SLUDGE | TON | 3.134 | -7
Generic | 50100515 | TRICDF,TOT | LB | SLUDGE | TON | 1.456 | -6 | SCRUBR,GENERAL
State Specific Factors | 50100515 | TRICDF,TOT | LB | SLUDGE | TON | 1.456 | -6
Generic | 50100515 | TRICHLORETHY | LB | SLUDGE | TON | 9 | -4 | SCRUBR,VENTURI | SCRUBR,WET IMPG
Generic | 50100515 | TRICHLORETHY | LB | SLUDGE | TON | 8 | -4
Generic | 50100515 | TRICLBNZ,124 | LB | SLUDGE | TON | 2.18 | 0 | SCRUBR,GENERAL
Generic | 50100515 | VINLIDENE CL | LB | SLUDGE | TON | 5 | -4 | SCRUBR,GENERAL
State Specific Factors | 50100515 | VINLIDENE CL | LB | SLUDGE | TON | 5 | -4
Generic | 50100515 | VINYL CHLOR | LB | SLUDGE | TON | 2 | -3 | CYCLONE,SINGLE | SCRUBR,VENTURI
Generic | 50100515 | VINYL CHLOR | LB | SLUDGE | TON | 7.4 | -3 | SCRUBR,VENTURI | SCRUBR,WET IMPG
Generic | 50100515 | VINYL CHLOR | LB | SLUDGE | TON | 1.6 | -3 | ESP
Generic | 50100515 | VINYL CHLOR | LB | SLUDGE | TON | 1.3 | -2
Generic | 50100515 | VOC | LB | SLUDGE | TON | 4.4 | -1 | CYCLONE,SINGLE | SCRUBR,VENTURI
Generic | 50100515 | VOC | LB | SLUDGE | TON | 3 | 0 | CYCLONE,SINGLE
Generic | 50100515 | VOC | LB | SLUDGE | TON | 1.6 | 0 | SCRUBR,WET IMPG
Generic | 50100515 | VOC | LB | SLUDGE | TON | 1.7 | 0
Generic | 50100515 | XYLENES ISO | LB | SLUDGE | TON | 8.08 | -3 | SCRUBR,GENERAL
Generic | 50100515 | XYLENES ISO | LB | SLUDGE | TON | 4 | -3 | SCRUBR,VENTURI
Generic | 50100515 | XYLENES ISO | LB | SLUDGE | TON | 1.9 | -3
Generic | 50100516 | ACRYLONITRIL | LB | SLUDGE | TON | 6 | -5 | SCRUBR,GENERAL
Generic | 50100516 | ARSENIC | LB | SLUDGE | TON | 3 | -5 | SCRUBR,VENTURI | SCRUBR,WET IMPG
Generic | 50100516 | ARSENIC | LB | SLUDGE | TON | 1 | -5 | CONTROL
Generic | 50100516 | ARSENIC | LB | SLUDGE | TON | 4.4 | -3
Generic | 50100516 | BENZENE | LB | SLUDGE | TON | 4 | -4 | SCRUBR,VENTURI | SCRUBR,WET IMPG
Generic | 50100516 | BERYLLIUM | LB | SLUDGE | TON | 4 | -7 | SCRUBR,VENTURI | SCRUBR,WET IMPG
Generic | 50100516 | BERYLLIUM | LB | SLUDGE | TON | 4 | -7 | CONTROL
State Specific Factors | 50100516 | BERYLLIUM | LB | SLUDGE | TON | 4 | -7
Generic | 50100516 | CADMIUM | LB | SLUDGE | TON | 1.1 | -3 | SCRUBR,VENTURI | SCRUBR,WET IMPG
Generic | 50100516 | CADMIUM | LB | SLUDGE | TON | 2 | -6 | CONTROL
Generic | 50100516 | CADMIUM | LB | SLUDGE | TON | 8 | -4 | SCRUBR,WET IMPG
Generic | 50100516 | CADMIUM | LB | SLUDGE | TON | 4.4 | -3
Generic | 50100516 | CARBON TETRA | LB | SLUDGE | TON | 2.4 | -5 | SCRUBR,VENTURI | SCRUBR,WET IMPG
Generic | 50100516 | CHLOROBENZ | LB | SLUDGE | TON | 1 | -5 | SCRUBR,VENTURI | SCRUBR,WET IMPG
Generic | 50100516 | CHLOROFORM | LB | SLUDGE | TON | 4 | -3 | SCRUBR,VENTURI | SCRUBR,WET IMPG
Generic | 50100516 | CHROMIUM | LB | SLUDGE | TON | 5 | -4 | SCRUBR,VENTURI | SCRUBR,WET IMPG
Generic | 50100516 | CHROMIUM | LB | SLUDGE | TON | 6 | -5 | CONTROL
Generic | 50100516 | CHROMIUM | LB | SLUDGE | TON | 6.4 | -4 | SCRUBR,WET IMPG
State Specific Factors | 50100516 | CHROMIUM | LB | SLUDGE | TON | 6 | -5
Generic | 50100516 | CO | LB | SLUDGE | TON | 2.1 | 0
Generic | 50100516 | COPPER | LB | SLUDGE | TON | 6 | -4 | SCRUBR,VENTURI | SCRUBR,WET IMPG
Generic | 50100516 | DICLBENZ,14 | LB | SLUDGE | TON | 4.8 | -1 | SCRUBR,VENTURI | SCRUBR,WET IMPG
Generic | 50100516 | DINITRO-O-CR | LB | SLUDGE | TON | 9.4 | 0 | SCRUBR,GENERAL
Generic | 50100516 | DINITROPH,24 | LB | SLUDGE | TON | 1.37 | 0 | SCRUBR,GENERAL
Generic | 50100516 | ETHYLBENZENE | LB | SLUDGE | TON | 5 | -5 | SCRUBR,VENTURI | SCRUBR,WET IMPG
Generic | 50100516 | HCL | LB | SLUDGE | TON | 1 | -1 | SCRUBR,VENTURI | SCRUBR,WET IMPG
Generic | 50100516 | LEAD | LB | SLUDGE | TON | 1.6 | -1 | SCRUBR,VENTURI | SCRUBR,WET IMPG
Generic | 50100516 | LEAD | LB | SLUDGE | TON | 2 | -6 | CONTROL
Generic | 50100516 | LEAD | LB | SLUDGE | TON | 1 | -5 | FLTR,FABRIC
Generic | 50100516 | LEAD | LB | SLUDGE | TON | 6 | -3 | SCRUBR,WET IMPG
Generic | 50100516 | LEAD | LB | SLUDGE | TON | 4 | -2
Generic | 50100516 | MANGANESE | LB | SLUDGE | TON | 6 | -4 | SCRUBR,VENTURI | SCRUBR,WET IMPG
Generic | 50100516 | MERCURY | G | SLUDGE | MEGAGRAM | 1.6 | 0 | SCRUBR,IMPING
Generic | 50100516 | MERCURY | LB | SLUDGE | TON | 6 | -5 | SCRUBR,VENTURI | SCRUBR,WET IMPG
Generic | 50100516 | METHYLENE CL | LB | SLUDGE | TON | 1.4 | -3 | SCRUBR,VENTURI | SCRUBR,WET IMPG
Generic | 50100516 | NAPHTHALENE | LB | SLUDGE | TON | 1.9 | -1 | SCRUBR,VENTURI | SCRUBR,WET IMPG
Generic | 50100516 | NICKEL | LB | SLUDGE | TON | 3.4 | -3 | SCRUBR,VENTURI | SCRUBR,WET IMPG
Generic | 50100516 | NICKEL | LB | SLUDGE | TON | 1 | -5 | CONTROL
Generic | 50100516 | NICKEL | LB | SLUDGE | TON | 3.5 | -2
Generic | 50100516 | NOX | LB | SLUDGE | TON | 1.7 | 0
Generic | 50100516 | OCDF,TOT | LB | SLUDGE | TON | 2.6 | -9 | SCRUBR,VENTURI | SCRUBR,WET IMPG
Generic | 50100516 | PCBS | LB | SLUDGE | TON | 1.31 | -3 | SCRUBBER
Generic | 50100516 | PCP | LB | SLUDGE | TON | 3 | 0 | SCRUBR,GENERAL
Generic | 50100516 | PERC | LB | SLUDGE | TON | 2.4 | -4 | SCRUBR,VENTURI | SCRUBR,WET IMPG
Generic | 50100516 | PM10,FLTRBLE | LB | SLUDGE | TON | 4.4 | -1 | SCRUBR,GENERAL
Generic | 50100516 | SELENIUM | LB | SLUDGE | TON | 4 | -4 | SCRUBR,VENTURI | SCRUBR,WET IMPG
Generic | 50100516 | SO2 | LB | SLUDGE | TON | 8 | -1 | SCRUBR,VENTURI | SCRUBR,WET IMPG
Generic | 50100516 | SO2 | LB | SLUDGE | TON | 1.8 | 1 | SCRUBR,VENTURI
Generic | 50100516 | SO2 | LB | SLUDGE | TON | 6 | -1 | SCRUBR,WET IMPG
Generic | 50100516 | SO2 | LB | SLUDGE | TON | 3 | -1
Generic | 50100516 | TCDD,2378 | LB | SLUDGE | TON | 6 | -10 | SCRUBR,VENTURI | SCRUBR,WET IMPG
Generic | 50100516 | TCDF,2378 | LB | SLUDGE | TON | 4 | -10 | SCRUBR,VENTURI | SCRUBR,WET IMPG
Generic | 50100516 | TCE,111 | LB | SLUDGE | TON | 5.2 | -4 | SCRUBR,VENTURI | SCRUBR,WET IMPG
Generic | 50100516 | TOLUENE | LB | SLUDGE | TON | 7 | -4 | CYCLONE,SINGLE | SCRUBR,WET IMPG
Generic | 50100516 | TRICHLORETHY | LB | SLUDGE | TON | 6 | -5 | SCRUBR,VENTURI | SCRUBR,WET IMPG
Generic | 50100516 | TRICLBNZ,124 | LB | SLUDGE | TON | 5.6 | 0 | SCRUBR,GENERAL
Generic | 50100516 | VOC | LB | SLUDGE | TON | 8 | -1 | SCRUBR,VENTURI | SCRUBR,WET IMPG
Generic | 50100516 | VOC | LB | SLUDGE | TON | 3.2 | 0 | SCRUBR,VENTURI
Generic | 50100517 | NOX | LB | SLUDGE | TON | 5.8 | 0 | SCRUBR,VENTURI | SCRUBR,WET IMPG
Generic | 50100517 | NOX | LB | SLUDGE | TON | 8.6 | 0
Generic | 50100517 | PM10,FLTRBLE | LB | SLUDGE | TON | 2 | 0 | SCRUBR,GENERAL
Generic | 50100517 | PM10,FLTRBLE | LB | SLUDGE | TON | 6 | 0
Generic | 50100517 | PM2.5,FLTRBL | LB | SLUDGE | TON | 1 | 0 | SCRUBR,GENERAL
Generic | 50100517 | PM2.5,FLTRBL | LB | SLUDGE | TON | 2 | 0
Generic | 50100517 | SO2 | LB | SLUDGE | TON | 4.6 | 0 | SCRUBR,VENTURI | SCRUBR,WET IMPG
Generic | 50100517 | SO2 | LB | SLUDGE | TON | 1.8 | 1
Generic | 50100701 | ACROLEIN | LB | ACROLEIN | TON | 1.8 | 2
Generic | 50100701 | ACRYLONITRIL | LB | ACRYLONITRIL | TON | 2.4 | 2
Generic | 50100701 | AMMONIA | LB | WASTEWATER | MGAL | 1.2 | -1
Generic | 50100701 | ANILINE | LB | ANILINE | TON | 1.2 | 3
Generic | 50100701 | BENZENE | LB | BENZENE | TON | 1.14 | 3
Generic | 50100701 | BUTADIENE,13 | LB | BUTADIENE,13 | TON | 1.7 | 3
Generic | 50100701 | CARBON TETRA | LB | CARBON TETRA | TON | 1.42 | 3
Generic | 50100701 | CHLOROBENZ | LB | CLBENZENES | TON | 1.04 | 3
Generic | 50100701 | CHLOROETHANE | LB | CHLOROETHANE | TON | 1.34 | 3
Generic | 50100701 | CHLOROFORM | LB | CHLOROFORM | TON | 1.04 | 3
Generic | 50100701 | CRESOL,O | LB | CRESOL,O | TON | 1.2 | 1
Generic | 50100701 | CRESOL,P | LB | CRESOL,P | TON | 1.8 | 0
Generic | 50100701 | DIBENZOFURAN | LB | DIBENZOFURAN | TON | 1.94 | 3
Generic | 50100701 | DIBROMOET,12 | LB | ETHYLENE DIB | TON | 1.48 | 3
Generic | 50100701 | DICHLORETH12 | LB | DICHLORETH12 | TON | 7.2 | 2
Generic | 50100701 | DICLBENZ,14 | LB | DICLBENZ,14 | TON | 7.8 | 2
Generic | 50100701 | DIMETHFORMAM | LB | DIMETHFORMAM | TON | 8 | 1
Generic | 50100701 | ETHYLBENZENE | LB | ETHYLBENZENE | TON | 1.12 | 3
Generic | 50100701 | HEXCLBENZENE | LB | HEXCLBENZENE | TON | 5.2 | 2
Generic | 50100701 | METHYLENE CL | LB | METHYLENE CL | TON | 1.04 | 3
Generic | 50100701 | NAPHTHALENE | LB | NAPHTHALENE | TON | 3.2 | 2
Generic | 50100701 | NITROBENZ | LB | NITROBENZ | TON | 4 | 1
Generic | 50100701 | PCP | LB | PCP | TON | 6 | 0
Generic | 50100701 | PERC | LB | PERC | TON | 1.4 | 3
Generic | 50100701 | PHENOL | LB | PHENOL | TON | 1.8 | 0
Generic | 50100701 | STYRENE | LB | STYRENE | LB | 5 | -1
Generic | 50100701 | TCE,111 | LB | TCE,111 | TON | 1.22 | 3
Generic | 50100701 | TOLUENE | LB | TOLUENE | TON | 1.16 | 3
Generic | 50100701 | TRICHLORETHY | LB | TRICHLORETHY | TON | 1.24 | 3
Generic | 50100701 | TRICLBNZ,124 | LB | TRICLBNZ,124 | TON | 7.4 | 2
Generic | 50100701 | VINYL CHLOR | LB | VINYL CHLOR | TON | 1.62 | 3
Generic | 50100701 | VOC | LB | WASTEWATER | MGAL | 8.9 | 0
Generic | 50100701 | XYLENES ISO | LB | XYLENES ISO | TON | 1.1 | 3
Generic | 50100707 | BENZENE | LB | WASTEWATER | MGAL | 6.5 | -3 | SCRUBR,WET,MED
State Specific Factors | 50100707 | BENZENE | LB | WASTEWATER | MGAL | 6.5 | -3
Generic | 50100707 | CARBON TETRA | LB | WASTEWATER | MGAL | 4.06 | -4 | SCRUBR,WET,MED
State Specific Factors | 50100707 | CARBON TETRA | LB | WASTEWATER | MGAL | 4.06 | -4
Generic | 50100707 | CHLORINE | LB | WASTEWATER | MGAL | 4.66 | 0 | SCRUBR,WET,MED
State Specific Factors | 50100707 | CHLORINE | LB | WASTEWATER | MGAL | 4.66 | 0
Generic | 50100707 | CHLOROFORM | LB | WASTEWATER | MGAL | 1.83 | -3 | SCRUBR,WET,MED
State Specific Factors | 50100707 | CHLOROFORM | LB | WASTEWATER | MGAL | 1.83 | -3
Generic | 50100707 | DICHLORETH12 | LB | WASTEWATER | MGAL | 2.59 | -4 | SCRUBR,WET,MED
State Specific Factors | 50100707 | DICHLORETH12 | LB | WASTEWATER | MGAL | 2.59 | -4
Generic | 50100707 | ETHYLBENZENE | LB | WASTEWATER | MGAL | 7.13 | -4 | SCRUBR,WET,MED
State Specific Factors | 50100707 | ETHYLBENZENE | LB | WASTEWATER | MGAL | 7.13 | -4
Generic | 50100707 | METHYLENE CL | LB | WASTEWATER | MGAL | 4.09 | -4 | SCRUBR,WET,MED
State Specific Factors | 50100707 | METHYLENE CL | LB | WASTEWATER | MGAL | 4.09 | -4
Generic | 50100707 | PERC | LB | WASTEWATER | MGAL | 6.17 | -4 | SCRUBR,WET,MED
State Specific Factors | 50100707 | PERC | LB | WASTEWATER | MGAL | 6.17 | -4
Generic | 50100707 | TCE,111 | LB | WASTEWATER | MGAL | 3.48 | -4 | SCRUBR,WET,MED
State Specific Factors | 50100707 | TCE,111 | LB | WASTEWATER | MGAL | 3.48 | -4
Generic | 50100707 | TOLUENE | LB | WASTEWATER | MGAL | 6.71 | -4 | SCRUBR,WET,MED
State Specific Factors | 50100707 | TOLUENE | LB | WASTEWATER | MGAL | 6.71 | -4
Generic | 50100707 | TRICHLORETHY | LB | WASTEWATER | MGAL | 3.84 | -4 | SCRUBR,WET,MED
State Specific Factors | 50100707 | TRICHLORETHY | LB | WASTEWATER | MGAL | 3.84 | -4
Generic | 50100707 | XYLENES ISO | LB | WASTEWATER | MGAL | 7.19 | -4 | SCRUBR,WET,MED
State Specific Factors | 50100707 | XYLENES ISO | LB | WASTEWATER | MGAL | 7.19 | -4
Generic | 50100715 | BENZENE | LB | WASTEWATER | MGAL | 3.56 | -3
Generic | 50100715 | CHLOROFORM | LB | WASTEWATER | MGAL | 6.077 | -4
Generic | 50100715 | DICLBENZ,14 | LB | DICLBENZ,14 | LB | 1.5 | -3
Generic | 50100715 | DIOXANE | LB | WASTEWATER | MGAL | 1.5 | -5
Generic | 50100715 | FORMALDEHYDE | LB | WASTEWATER | MGAL | 1.8 | -6
Generic | 50100715 | METHYLENE CL | LB | WASTEWATER | MGAL | 1.287 | -3
Generic | 50100715 | PERC | LB | WASTEWATER | MGAL | 3.9 | -3 | SCRUBR,WET,MED
Generic | 50100715 | PERC | LB | WASTEWATER | MGAL | 1.1 | -3
Generic | 50100715 | STYRENE | LB | WASTEWATER | MGAL | 5.5 | -6
Generic | 50100715 | TCE,111 | LB | WASTEWATER | MGAL | 2.428 | -3
Generic | 50100715 | TOLUENE | LB | WASTEWATER | MGAL | 2.642 | -3
Generic | 50100715 | TRICHLORETHY | LB | WASTEWATER | MGAL | 2.8 | -4
Generic | 50100715 | XYLENES ISO | LB | WASTEWATER | MGAL | 8.75 | -4
Generic | 50100720 | BENZENE | LB | WASTEWATER | MGAL | 5.4 | -4
Generic | 50100720 | CARBON TETRA | LB | WASTEWATER | MGAL | 9 | -3
Generic | 50100720 | CHLOROFORM | LB | WASTEWATER | MGAL | 1.5 | -2
Generic | 50100720 | FORMALDEHYDE | LB | WASTEWATER | MGAL | 2.133 | -4
Generic | 50100720 | METHYLENE CL | LB | WASTEWATER | MGAL | 1.29 | -2
Generic | 50100720 | PERC | LB | WASTEWATER | MGAL | 3.14 | -3
Generic | 50100720 | STYRENE | LB | WASTEWATER | MGAL | 1.1 | -3
Generic | 50100720 | TCE,111 | LB | WASTEWATER | MGAL | 9.35 | -3
Generic | 50100720 | TOLUENE | LB | WASTEWATER | MGAL | 1.56 | -3
Generic | 50100720 | TRICHLORETHY | LB | WASTEWATER | MGAL | 2.9 | -3
Generic | 50100720 | VINLIDENE CL | LB | WASTEWATER | MGAL | 1.3 | -4
Generic | 50100720 | XYLENES ISO | LB | WASTEWATER | MGAL | 1.897 | -3
Generic | 50100731 | BENZENE | LB | WASTEWATER | MGAL | 6.67 | -4
Generic | 50100731 | CARBON TETRA | LB | WASTEWATER | MGAL | 2.1 | -4
Generic | 50100731 | CHLOROFORM | LB | WASTEWATER | MGAL | 1.73 | -2
Generic | 50100731 | DIOXANE | LB | WASTEWATER | MGAL | 4.4 | -4
Generic | 50100731 | FORMALDEHYDE | LB | WASTEWATER | MGAL | 1.05 | -4
Generic | 50100731 | METHYLENE CL | LB | WASTEWATER | MGAL | 1.97 | -2
Generic | 50100731 | PERC | LB | WASTEWATER | MGAL | 3.72 | -2
Generic | 50100731 | TCE,111 | LB | WASTEWATER | MGAL | 1.19 | -2
Generic | 50100731 | TOLUENE | LB | WASTEWATER | MGAL | 2.17 | -3
Generic | 50100731 | TRICHLORETHY | LB | WASTEWATER | MGAL | 4.15 | -3
Generic | 50100731 | XYLENES ISO | LB | WASTEWATER | MGAL | 3.53 | -3
Generic | 50100732 | CARBON TETRA | LB | WASTEWATER | MGAL | 1.8 | -3
Generic | 50100732 | CHLOROFORM | LB | WASTEWATER | MGAL | 2.5 | -2
Generic | 50100732 | METHYLENE CL | LB | WASTEWATER | MGAL | 9.4 | -4
Generic | 50100732 | PERC | LB | WASTEWATER | MGAL | 3 | -3
Generic | 50100732 | TCE,111 | LB | WASTEWATER | MGAL | 1 | -4
Generic | 50100732 | TOLUENE | LB | WASTEWATER | MGAL | 6.6 | -4
Generic | 50100732 | XYLENES ISO | LB | WASTEWATER | MGAL | 1.2 | -4
Generic | 50100733 | BENZENE | LB | WASTEWATER | MGAL | 3.8 | -6
Generic | 50100733 | CARBON TETRA | LB | WASTEWATER | MGAL | 7.1 | -6
Generic | 50100733 | CHLOROFORM | LB | WASTEWATER | MGAL | 8.32 | -5
Generic | 50100733 | FORMALDEHYDE | LB | WASTEWATER | MGAL | 2.9 | -7
Generic | 50100733 | METHYLENE CL | LB | WASTEWATER | MGAL | 7.2 | -5
Generic | 50100733 | PERC | LB | WASTEWATER | MGAL | 3.03 | -4
Generic | 50100733 | STYRENE | LB | WASTEWATER | MGAL | 4.9 | -6
Generic | 50100733 | TCE,111 | LB | WASTEWATER | MGAL | 1.83 | -4
Generic | 50100733 | TOLUENE | LB | WASTEWATER | MGAL | 8.64 | -6
Generic | 50100733 | TRICHLORETHY | LB | WASTEWATER | MGAL | 1.36 | -5
Generic | 50100733 | VINLIDENE CL | LB | WASTEWATER | MGAL | 3.1 | -6
Generic | 50100733 | XYLENES ISO | LB | WASTEWATER | MGAL | 1.17 | -5
Generic | 50100734 | BENZENE | LB | WASTEWATER | MGAL | 1.6 | -3
Generic | 50100734 | CHLOROFORM | LB | WASTEWATER | MGAL | 1.8 | -2
Generic | 50100734 | DICHLORETH12 | LB | WASTEWATER | MGAL | 1.3 | -2
Generic | 50100734 | FORMALDEHYDE | LB | WASTEWATER | MGAL | 5.4 | -4
Generic | 50100734 | METHYLENE CL | LB | WASTEWATER | MGAL | 8.95 | -3
Generic | 50100734 | PERC | LB | WASTEWATER | MGAL | 1.4 | -2
Generic | 50100734 | STYRENE | LB | WASTEWATER | MGAL | 6.02 | -3
Generic | 50100734 | TCE,111 | LB | WASTEWATER | MGAL | 2.89 | -2
Generic | 50100734 | TOLUENE | LB | WASTEWATER | MGAL | 5.05 | -2
Generic | 50100734 | TRICHLORETHY | LB | WASTEWATER | MGAL | 2.78 | -3
Generic | 50100734 | VINLIDENE CL | LB | WASTEWATER | MGAL | 8.5 | -3
Generic | 50100734 | XYLENES ISO | LB | WASTEWATER | MGAL | 5.59 | -2
Generic | 50100740 | BENZENE | LB | WASTEWATER | MGAL | 1.4 | -4
Generic | 50100740 | CARBON TETRA | LB | WASTEWATER | MGAL | 7.5 | -6
Generic | 50100740 | CHLOROFORM | LB | WASTEWATER | MGAL | 7.9 | -5
Generic | 50100740 | DIOXANE | LB | WASTEWATER | MGAL | 2.4 | -5
Generic | 50100740 | FORMALDEHYDE | LB | WASTEWATER | MGAL | 1.5 | -6
Generic | 50100740 | METHYLENE CL | LB | WASTEWATER | MGAL | 9.07 | -5
Generic | 50100740 | PERC | LB | WASTEWATER | MGAL | 3.58 | -5
Generic | 50100740 | TCE,111 | LB | WASTEWATER | MGAL | 8.97 | -5
Generic | 50100740 | TOLUENE | LB | WASTEWATER | MGAL | 2.43 | -5
Generic | 50100740 | XYLENES ISO | LB | WASTEWATER | MGAL | 1.84 | -5
Generic | 50100750 | BENZENE | LB | WASTEWATER | MGAL | 4 | -6
Generic | 50100750 | CHLOROFORM | LB | WASTEWATER | MGAL | 1.06 | -4
Generic | 50100750 | FORMALDEHYDE | LB | FORMALDEHYDE | LB | 2.7 | -7
Generic | 50100750 | METHYLENE CL | LB | WASTEWATER | MGAL | 2.76 | -5
Generic | 50100750 | PERC | LB | WASTEWATER | MGAL | 5.8 | -6
Generic | 50100750 | TCE,111 | LB | WASTEWATER | MGAL | 1.19 | -5
Generic | 50100750 | TOLUENE | LB | WASTEWATER | MGAL | 1.04 | -5
Generic | 50100750 | TRICHLORETHY | LB | WASTEWATER | MGAL | 8.4 | -6
Generic | 50100750 | XYLENES ISO | LB | WASTEWATER | MGAL | 5.8 | -6
Generic | 50100760 | BENZENE | LB | WASTEWATER | MGAL | 1.39 | -4
Generic | 50100760 | CARBON TETRA | LB | CHLORINE | LB | 9.9 | -7
Generic | 50100760 | CHLORINE | LB | CHLORINE | LB | 3.28 | -3
Generic | 50100760 | CHLOROFORM | LB | WASTEWATER | MGAL | 4.77 | -4
Generic | 50100760 | DIBROMOET,12 | LB | CHLORINE | LB | 1.64 | -6
Generic | 50100760 | DICHLORETH12 | LB | CHLORINE | LB | 5.63 | -6
Generic | 50100760 | ETHYLBENZENE | LB | WASTEWATER | MGAL | 2.1 | -4
Generic | 50100760 | FORMALDEHYDE | LB | WASTEWATER | MGAL | 2 | -6
Generic | 50100760 | METHYLENE CL | LB | WASTEWATER | MGAL | 4.3 | -5
Generic | 50100760 | PERC | LB | WASTEWATER | MGAL | 3.55 | -5
Generic | 50100760 | TCE,111 | LB | WASTEWATER | MGAL | 3.4 | -3
Generic | 50100760 | TOLUENE | LB | WASTEWATER | MGAL | 1.67 | -4
Generic | 50100760 | TRICHLORETHY | LB | CHLORINE | LB | 1.67 | -6
Generic | 50100760 | VINYL CHLOR | LB | CHLORINE | LB | 2.21 | -6
Generic | 50100760 | XYLENES ISO | LB | WASTEWATER | MGAL | 3.85 | -3
Generic | 50100761 | BENZENE | LB | BENZENE | LB | 7.5 | -1
Generic | 50100761 | CARBON TETRA | LB | CARBON TETRA | LB | 1 | 0
Generic | 50100761 | CHLOROFORM | LB | CHLOROFORM | LB | 2.07 | -1
Generic | 50100761 | DICHLORETH12 | LB | DICHLORETH12 | LB | 3.5 | -1
Generic | 50100761 | FORMALDEHYDE | LB | FORMALDEHYDE | LB | 2.97 | -1
Generic | 50100761 | METHYLENE CL | LB | WASTEWATER | MGAL | 3.3 | -6
Generic | 50100761 | PERC | LB | WASTEWATER | MGAL | 2.7 | -6
Generic | 50100761 | STYRENE | LB | STYRENE | LB | 6.4 | -1
Generic | 50100761 | TCE,111 | LB | TCE,111 | LB | 6.63 | -1
Generic | 50100761 | TOLUENE | LB | WASTEWATER | MGAL | 7.2 | -7
Generic | 50100761 | TRICHLORETHY | LB | WASTEWATER | MGAL | 6.7 | -7
Generic | 50100761 | VINLIDENE CL | LB | WASTEWATER | MGAL | 1.1 | -7
Generic | 50100761 | XYLENES ISO | LB | WASTEWATER | MGAL | 2.4 | -7
Generic | 50100771 | BENZENE | LB | WASTEWATER | MGAL | 2.09 | -4
Generic | 50100771 | CHLOROFORM | LB | WASTEWATER | MGAL | 1.37 | -2
Generic | 50100771 | FORMALDEHYDE | LB | WASTEWATER | MGAL | 5 | -5
Generic | 50100771 | METHYLENE CL | LB | WASTEWATER | MGAL | 1.312 | -2
Generic | 50100771 | PERC | LB | WASTEWATER | MGAL | 4.38 | -3
Generic | 50100771 | STYRENE | LB | WASTEWATER | MGAL | 1.2 | -5
Generic | 50100771 | TCE,111 | LB | WASTEWATER | MGAL | 2.54 | -3
Generic | 50100771 | TOLUENE | LB | WASTEWATER | MGAL | 2.75 | -3
Generic | 50100771 | TRICHLORETHY | LB | WASTEWATER | MGAL | 3.5 | -3
Generic | 50100771 | VINLIDENE CL | LB | WASTEWATER | MGAL | 7.5 | -4
Generic | 50100771 | XYLENES ISO | LB | WASTEWATER | MGAL | 1.25 | -3
Generic | 50100772 | BENZENE | LB | WASTEWATER | MGAL | 3 | -3
Generic | 50100772 | CARBON TETRA | LB | WASTEWATER | MGAL | 7.3 | -2
Generic | 50100772 | CHLOROFORM | LB | WASTEWATER | MGAL | 1.07 | -2
Generic | 50100772 | FORMALDEHYDE | LB | WASTEWATER | MGAL | 5.7 | -4
Generic | 50100772 | METHYLENE CL | LB | WASTEWATER | MGAL | 1.45 | -1
Generic | 50100772 | PERC | LB | WASTEWATER | MGAL | 4.95 | -2
Generic | 50100772 | TCE,111 | LB | WASTEWATER | MGAL | 4 | -2
Generic | 50100772 | TOLUENE | LB | WASTEWATER | MGAL | 1.57 | -2
Generic | 50100772 | TRICHLORETHY | LB | WASTEWATER | MGAL | 2.2 | -3
Generic | 50100772 | VINLIDENE CL | LB | WASTEWATER | MGAL | 9.2 | -3
Generic | 50100772 | XYLENES ISO | LB | WASTEWATER | MGAL | 3.5 | -3
Generic | 50100781 | BENZENE | LB | WASTEWATER | MGAL | 3.08 | -1
Generic | 50100781 | CHLOROFORM | LB | WASTEWATER | MGAL | 1.4 | -3
Generic | 50100781 | FORMALDEHYDE | LB | WASTEWATER | MGAL | 2.8 | -4
Generic | 50100781 | METHYLENE CL | LB | WASTEWATER | MGAL | 8.47 | -3
Generic | 50100781 | PERC | LB | WASTEWATER | MGAL | 2.39 | -2
Generic | 50100781 | STYRENE | LB | WASTEWATER | MGAL | 8.8 | -3
Generic | 50100781 | TCE,111 | LB | TCE,111 | LB | 6.07 | -3
Generic | 50100781 | TOLUENE | LB | WASTEWATER | MGAL | 8.03 | -1
Generic | 50100781 | TRICHLORETHY | LB | WASTEWATER | MGAL | 2.46 | -2
Generic | 50100781 | VINLIDENE CL | LB | WASTEWATER | MGAL | 2.4 | -3
Generic | 50100781 | VINYL CHLOR | LB | WASTEWATER | MGAL | 1.7 | -1
Generic | 50100781 | XYLENES ISO | LB | WASTEWATER | MGAL | 8.29 | -1
Generic | 50100791 | BENZENE | LB | WASTEWATER | MGAL | 5 | -2
Generic | 50100791 | CHLOROFORM | LB | WASTEWATER | MGAL | 1.1 | -2
Generic | 50100791 | FORMALDEHYDE | LB | WASTEWATER | MGAL | 6.64 | -2
Generic | 50100791 | METHYLENE CL | LB | WASTEWATER | MGAL | 1.367 | -2
Generic | 50100791 | TCE,111 | LB | WASTEWATER | MGAL | 3.7 | -2
Generic | 50100791 | TOLUENE | LB | WASTEWATER | MGAL | 5.38 | -2
Generic | 50100791 | TRICHLORETHY | LB | WASTEWATER | MGAL | 9.8 | -2
Generic | 50100791 | XYLENES ISO | LB | WASTEWATER | MGAL | 2.833 | -2
Generic | 50100792 | BENZENE | LB | WASTEWATER | MGAL | 1.84 | -3
Generic | 50100792 | CARBON TETRA | LB | WASTEWATER | MGAL | 1.6 | -3
Generic | 50100792 | CHLOROFORM | LB | WASTEWATER | MGAL | 5.6 | -3
Generic | 50100792 | FORMALDEHYDE | LB | WASTEWATER | MGAL | 1.14 | -2
Generic | 50100792 | METHYLENE CL | LB | WASTEWATER | MGAL | 5.32 | -3
Generic | 50100792 | PERC | LB | WASTEWATER | MGAL | 1.33 | -3
Generic | 50100792 | STYRENE | LB | WASTEWATER | MGAL | 3.1 | -3
Generic | 50100792 | TCE,111 | LB | WASTEWATER | MGAL | 1.52 | -3
Generic | 50100792 | TOLUENE | LB | WASTEWATER | MGAL | 1.78 | 0
Generic | 50100792 | TRICHLORETHY | LB | WASTEWATER | MGAL | 1.7 | -3
Generic | 50100792 | VINLIDENE CL | LB | WASTEWATER | MGAL | 7.2 | -3
Generic | 50100792 | VINYL CHLOR | LB | WASTEWATER | MGAL | 4.68 | -3
Generic | 50100792 | XYLENES ISO | LB | WASTEWATER | MGAL | 1.31 | -2
Generic | 50100793 | ACETALDEHYDE | LB | WASTEWATER | MGAL | 1.32 | 1
Generic | 50100793 | BENZENE | LB | WASTEWATER | MGAL | 2.8 | -3
Generic | 50100793 | FORMALDEHYDE | LB | WASTEWATER | MGAL | 1.2 | -3
Generic | 50100793 | METHYLENE CL | LB | WASTEWATER | MGAL | 5.7 | -3
Generic | 50100793 | PERC | LB | WASTEWATER | MGAL | 2.7 | -3
Generic | 50100793 | TCE,111 | LB | WASTEWATER | MGAL | 5.7 | -3
Generic | 50100793 | TOLUENE | LB | WASTEWATER | MGAL | 1.3 | -2
Generic | 50100793 | XYLENES ISO | LB | WASTEWATER | MGAL | 1.1 | -2
Generic | 50200101 | CO | LB | REFUSE | TON | 1 | 1
Generic | 50200101 | HCL | LB | REFUSE | TON | 1 | 1
Generic | 50200101 | NOX | LB | REFUSE | TON | 3 | 0
Generic | 50200101 | PM10,FLTRBLE | LB | REFUSE | TON | 4.7 | 0
Generic | 50200101 | SO2 | LB | REFUSE | TON | 2.5 | 0
Generic | 50200101 | VOC | LB | REFUSE | TON | 3 | 0
Generic | 50200102 | CO | LB | REFUSE | TON | 2 | 1
Generic | 50200102 | NOX | LB | REFUSE | TON | 2 | 0
Generic | 50200102 | PM10,FLTRBLE | LB | REFUSE | TON | 5.7 | 0
Generic | 50200102 | SO2 | LB | REFUSE | TON | 2.5 | 0
Generic | 50200102 | VOC | LB | REFUSE | TON | 1.5 | 1
Generic | 50200103 | PM10,FLTRBLE | LB | REFUSE | TON | 1.04 | 0
Generic | 50200104 | CO | LB | REFUSE | TON | 6 | 1
Generic | 50200104 | NOX | LB | REFUSE | TON | 5 | 0
Generic | 50200104 | PM10,FLTRBLE | LB | REFUSE | TON | 1.1 | 1
Generic | 50200104 | SO2 | LB | REFUSE | TON | 2 | 0
Generic | 50200104 | VOC | LB | REFUSE | TON | 2 | 1
Generic | 50200105 | CO | LB | REFUSE | TON | 1.3 | 2
Generic | 50200105 | NOX | LB | REFUSE | TON | 1 | 0
Generic | 50200105 | PM10,FLTRBLE | LB | REFUSE | TON | 3.85 | 0
Generic | 50200105 | SO2 | LB | REFUSE | TON | 1 | -1
Generic | 50200105 | VOC | LB | REFUSE | TON | 1.1 | 1
Generic | 50200201 | CO | LB | WOOD | TON | 1.4 | 2
Generic | 50200201 | NOX | LB | WOOD | TON | 4 | 0
Generic | 50200201 | VOC | LB | WOOD | TON | 1.9 | 1
Generic | 50200202 | CO | LB | REFUSE | TON | 8.5 | 1
Generic | 50200202 | NOX | LB | REFUSE | TON | 6 | 0
Generic | 50200202 | PM10,FLTRBLE | LB | REFUSE | TON | 1.6 | 1
Generic | 50200202 | SO2 | LB | REFUSE | TON | 1 | 0
Generic | 50200202 | VOC | LB | REFUSE | TON | 3 | 1
Generic | 50200301 | CO | LB | REFUSE | TON | 2 | 1
Generic | 50200301 | NOX | LB | REFUSE | TON | 3 | 0
Generic | 50200301 | PM10,FLTRBLE | LB | REFUSE | TON | 1.14 | 1
Generic | 50200301 | SO2 | LB | REFUSE | TON | 5 | -1
Generic | 50200301 | TOC | LB | REFUSE | TON | 1.5 | 1
Generic | 50200301 | VOC | LB | REFUSE | TON | 1.5 | 1
Generic | 50200302 | CO | LB | REFUSE | TON | 1 | 1
Generic | 50200302 | NOX | LB | REFUSE | TON | 1 | 1
Generic | 50200302 | PM10,FLTRBLE | LB | REFUSE | TON | 4.02 | 0
Generic | 50200302 | SO2 | LB | REFUSE | TON | 5 | -1
Generic | 50200302 | TOC | LB | REFUSE | TON | 3 | 0
Generic | 50200302 | VOC | LB | REFUSE | TON | 3 | 0
Generic | 50200501 | ANTIMONY | LB | MEDICAL WAST | TON | 2.1 | -4 | INJCTN,DRY SORB | FLTR,FABRIC
Generic | 50200501 | ANTIMONY | LB | MEDICAL WAST | TON | 3.09 | -4 | SCRUBR,WET,MED | FLTR,FABRIC
Generic | 50200501 | ANTIMONY | LB | MEDICAL WAST | TON | 1.51 | -4 | INJCTN,DRY SORB | INJCTN,CARBON
Generic | 50200501 | ANTIMONY | LB | MEDICAL WAST | TON | 4.08 | -4 | SCRUBR,WET,HIGH
Generic | 50200501 | ANTIMONY | LB | MEDICAL WAST | TON | 1.28 | -2
Generic | 50200501 | ARSENIC | LB | MEDICAL WAST | TON | 1.46 | -5 | INJCTN,DRY SORB | BAGHOUSE
Generic | 50200501 | ARSENIC | LB | MEDICAL WAST | TON | 5.01 | -5 | INJCTN,DRY SORB | ESP
Generic | 50200501 | ARSENIC | LB | MEDICAL WAST | TON | 1.19 | -5 | INJCTN,DRY SORB | FLTR,FABRIC
Generic | 50200501 | ARSENIC | LB | MEDICAL WAST | TON | 3.27 | -5 | SCRUBR,WET,MED | FLTR,FABRIC
Generic | 50200501 | ARSENIC | LB | MEDICAL WAST | TON | 3.95 | -8 | FLTR,FABRIC
Generic | 50200501 | ARSENIC | LB | MEDICAL WAST | TON | 3.27 | -5 | SCRUBR,WET,HIGH
Generic | 50200501 | ARSENIC | LB | MEDICAL WAST | TON | 1.42 | -4 | SCRUBR,WET,LOW
Generic | 50200501 | ARSENIC | LB | MEDICAL WAST | TON | 2.42 | -4
Generic | 50200501 | BERYLLIUM | LB | MEDICAL WAST | TON | 3.84 | -6 | INJCTN,DRY SORB | BAGHOUSE
Generic | 50200501 | BERYLLIUM | LB | MEDICAL WAST | TON | 6.25 | -6
Generic | 50200501 | CADMIUM | LB | MEDICAL WAST | TON | 9.99 | -5 | INJCTN,DRY SORB | BAGHOUSE
Generic | 50200501 | CADMIUM | LB | MEDICAL WAST | TON | 5.93 | -4 | INJCTN,DRY SORB | ESP
Generic | 50200501 | CADMIUM | LB | MEDICAL WAST | TON | 2.46 | -5 | INJCTN,DRY SORB | FLTR,FABRIC
Generic | 50200501 | CADMIUM | LB | MEDICAL WAST | TON | 1.78 | -4 | SCRUBR,WET,MED | FLTR,FABRIC
Generic | 50200501 | CADMIUM | LB | MEDICAL WAST | TON | 1.3 | -5 | INJCTN,DRY SORB | SCRUBR,GENERAL
Generic | 50200501 | CADMIUM | LB | MEDICAL WAST | TON | 7.43 | -2 | SCRUBR,WET,HIGH
Generic | 50200501 | CADMIUM | LB | MEDICAL WAST | TON | 6.97 | -3 | SCRUBR,WET,LOW
Generic | 50200501 | CADMIUM | LB | MEDICAL WAST | TON | 5.48 | -3
Generic | 50200501 | CHLORINE | LB | MEDICAL WAST | TON | 1.05 | -1
Generic | 50200501 | CHROMIUM | LB | MEDICAL WAST | TON | 1.92 | -4 | INJCTN,DRY SORB | BAGHOUSE
Generic | 50200501 | CHROMIUM | LB | MEDICAL WAST | TON | 6.58 | -4 | INJCTN,DRY SORB | ESP
Generic | 50200501 | CHROMIUM | LB | MEDICAL WAST | TON | 3.06 | -4 | INJCTN,DRY SORB | FLTR,FABRIC
Generic | 50200501 | CHROMIUM | LB | MEDICAL WAST | TON | 2.58 | -4 | SCRUBR,WET,MED | FLTR,FABRIC
Generic | 50200501 | CHROMIUM | LB | MEDICAL WAST | TON | 3.96 | -5 | INJCTN,DRY SORB | SCRUBR,GENERAL
Generic | 50200501 | CHROMIUM | LB | MEDICAL WAST | TON | 2.15 | -6 | FLTR,FABRIC
Generic | 50200501 | CHROMIUM | LB | MEDICAL WAST | TON | 1.03 | -3 | SCRUBR,WET,HIGH
Generic | 50200501 | CHROMIUM | LB | MEDICAL WAST | TON | 4.13 | -4 | SCRUBR,WET,LOW
Generic | 50200501 | CHROMIUM | LB | MEDICAL WAST | TON | 7.75 | -4
Generic | 50200501 | CO | LB | MEDICAL WAST | TON | 2.95 | 0
Generic | 50200501 | COPPER | LB | MEDICAL WAST | TON | 2.75 | -4 | INJCTN,DRY SORB | BAGHOUSE
Generic | 50200501 | COPPER | LB | MEDICAL WAST | TON | 1.25 | -3 | INJCTN,DRY SORB | FLTR,FABRIC
Generic | 50200501 | COPPER | LB | MEDICAL WAST | TON | 1.25 | -2
Generic | 50200501 | HCL | LB | MEDICAL WAST | TON | 9.43 | -2 | INJCTN,DRY SORB | CONTROL
Generic | 50200501 | HCL | LB | MEDICAL WAST | TON | 4.98 | -1 | INJCTN,DRY SORB | ESP
Generic | 50200501 | HCL | LB | MEDICAL WAST | TON | 1.27 | 1 | INJCTN,DRY SORB | FLTR,FABRIC
Generic | 50200501 | HCL | LB | MEDICAL WAST | TON | 1.9 | 0 | SCRUBR,WET,LOW | FLTR,FABRIC
Generic | 50200501 | HCL | LB | MEDICAL WAST | TON | 2.82 | 0 | SCRUBR,WET,MED | FLTR,FABRIC
Generic | 50200501 | HCL | LB | MEDICAL WAST | TON | 9.01 | -1 | INJCTN,DRY SORB | INJCTN,CARBON
Generic | 50200501 | HCL | LB | MEDICAL WAST | TON | 5.65 | 0 | FLTR,FABRIC
Generic | 50200501 | HCL | LB | MEDICAL WAST | TON | 1.39 | -1 | SCRUBR,WET,HIGH
Generic | 50200501 | HCL | LB | MEDICAL WAST | TON | 1 | 0 | SCRUBR,WET,LOW
Generic | 50200501 | HCL | LB | MEDICAL WAST | TON | 3.35 | 1
Generic | 50200501 | HF | LB | MEDICAL WAST | TON | 1.33 | -2 | INJCTN,DRY SORB | BAGHOUSE
Generic | 50200501 | HF | LB | MEDICAL WAST | TON | 1.49 | -1
Generic | 50200501 | HPCDD1234678 | LB | MEDICAL WAST | TON | 6.94 | -9 | SCRUBR,WET
Generic | 50200501 | HPCDD1234678 | LB | MEDICAL WAST | TON | 5.23 | -9
Generic | 50200501 | HPCDF1234678 | LB | MEDICAL WAST | TON | 1.79 | -8 | SCRUBR,WET
Generic | 50200501 | HPCDF1234678 | LB | MEDICAL WAST | TON | 1.76 | -8
Generic | 50200501 | HPCDF1234789 | LB | MEDICAL WAST | TON | 3.5 | -9 | SCRUBR,WET
Generic | 50200501 | HPCDF1234789 | LB | MEDICAL WAST | TON | 2.72 | -9
Generic | 50200501 | HXCDD,123478 | LB | MEDICAL WAST | TON | 9.22 | -10 | SCRUBR,WET
State Specific Factors | 50200501 | HXCDD,123478 | LB | MEDICAL WAST | TON | 9.22 | -10
Generic | 50200501 | HXCDD,123678 | LB | MEDICAL WAST | TON | 1.84 | -9 | SCRUBR,WET
Generic | 50200501 | HXCDD,123678 | LB | MEDICAL WAST | TON | 3.78 | -10
Generic | 50200501 | HXCDD,123789 | LB | MEDICAL WAST | TON | 2.28 | -9 | SCRUBR,WET
Generic | 50200501 | HXCDD,123789 | LB | MEDICAL WAST | TON | 1.21 | -9
Generic | 50200501 | HXCDF,123478 | LB | MEDICAL WAST | TON | 8.96 | -9 | SCRUBR,WET
Generic | 50200501 | HXCDF,123478 | LB | MEDICAL WAST | TON | 7.55 | -9
Generic | 50200501 | HXCDF,123678 | LB | MEDICAL WAST | TON | 3.53 | -9 | SCRUBR,WET
Generic | 50200501 | HXCDF,123678 | LB | MEDICAL WAST | TON | 2.53 | -9
Generic | 50200501 | HXCDF,123789 | LB | MEDICAL WAST | TON | 3.51 | -10 | SCRUBR,WET
State Specific Factors | 50200501 | HXCDF,123789 | LB | MEDICAL WAST | TON | 3.51 | -10
Generic | 50200501 | HXCDF,234678 | LB | MEDICAL WAST | TON | 9.59 | -9 | SCRUBR,WET
Generic | 50200501 | HXCDF,234678 | LB | MEDICAL WAST | TON | 7.18 | -9
Generic | 50200501 | LEAD | LB | MEDICAL WAST | TON | 5.17 | -5 | INJCTN,DRY SORB | BAGHOUSE
Generic | 50200501 | LEAD | LB | MEDICAL WAST | TON | 4.7 | -3 | INJCTN,DRY SORB | ESP
Generic | 50200501 | LEAD | LB | MEDICAL WAST | TON | 6.25 | -5 | INJCTN,DRY SORB | FLTR,FABRIC
Generic | 50200501 | LEAD | LB | MEDICAL WAST | TON | 1.6 | -3 | SCRUBR,WET,MED | FLTR,FABRIC
Generic | 50200501 | LEAD | LB | MEDICAL WAST | TON | 9.27 | -5 | INJCTN,DRY SORB | INJCTN,CARBON
Generic | 50200501 | LEAD | LB | MEDICAL WAST | TON | 9.92 | -5 | FLTR,FABRIC
Generic | 50200501 | LEAD | LB | MEDICAL WAST | TON | 6.98 | -2 | SCRUBR,WET,HIGH
Generic | 50200501 | LEAD | LB | MEDICAL WAST | TON | 7.94 | -2 | SCRUBR,WET,LOW
Generic | 50200501 | LEAD | LB | MEDICAL WAST | TON | 7.28 | -2
Generic | 50200501 | MANGANESE | LB | MEDICAL WAST | TON | 6.12 | -4 | SCRUBR,WET,HIGH
Generic | 50200501 | MANGANESE | LB | MEDICAL WAST | TON | 4.66 | -4 | SCRUBR,WET,LOW
Generic | 50200501 | MANGANESE | LB | MEDICAL WAST | TON | 5.67 | -4
Generic | 50200501 | MERCURY | LB | MEDICAL WAST | TON | 9.74 | -3 | INJCTN,DRY SORB | BAGHOUSE
Generic | 50200501 | MERCURY | LB | MEDICAL WAST | TON | 1.81 | -2 | INJCTN,DRY SORB | ESP
Generic | 50200501 | MERCURY | LB | MEDICAL WAST | TON | 1.11 | -1 | INJCTN,DRY SORB | FLTR,FABRIC
Generic | 50200501 | MERCURY | LB | MEDICAL WAST | TON | 3.07 | -2 | SCRUBR,WET,MED | FLTR,FABRIC
Generic | 50200501 | MERCURY | LB | MEDICAL WAST | TON | 3.56 | -4 | INJCTN,DRY SORB | SCRUBR,GENERAL
Generic | 50200501 | MERCURY | LB | MEDICAL WAST | TON | 1.73 | -2 | SCRUBR,WET,HIGH
Generic | 50200501 | MERCURY | LB | MEDICAL WAST | TON | 1.55 | -2 | SCRUBR,WET,LOW
Generic | 50200501 | MERCURY | LB | MEDICAL WAST | TON | 1.07 | -1
Generic | 50200501 | NICKEL | LB | MEDICAL WAST | TON | 4.84 | -4 | INJCTN,DRY SORB | ESP
Generic | 50200501 | NICKEL | LB | MEDICAL WAST | TON | 4.54 | -4 | INJCTN,DRY SORB | FLTR,FABRIC
Generic | 50200501 | NICKEL | LB | MEDICAL WAST | TON | 5.3 | -4 | SCRUBR,WET,MED | FLTR,FABRIC
Generic | 50200501 | NICKEL | LB | MEDICAL WAST | TON | 2.84 | -4 | INJCTN,DRY SORB | INJCTN,CARBON
Generic | 50200501 | NICKEL | LB | MEDICAL WAST | TON | 2.54 | -3 | SCRUBR,WET,HIGH
Generic | 50200501 | NICKEL | LB | MEDICAL WAST | TON | 3.28 | -4 | SCRUBR,WET,LOW
Generic | 50200501 | NICKEL | LB | MEDICAL WAST | TON | 5.9 | -4
Generic | 50200501 | NOX | LB | MEDICAL WAST | TON | 3.56 | 0
Generic | 50200501 | OCDF,TOT | LB | MEDICAL WAST | TON | 4.91 | -10 | SCRUBR,WET
Generic | 50200501 | OCDF,TOT | LB | MEDICAL WAST | TON | 7.42 | -8
Generic | 50200501 | PCBS | LB | MEDICAL WAST | TON | 4.65 | -5
Generic | 50200501 | PECDD,12378 | LB | MEDICAL WAST | TON | 6.08 | -10 | SCRUBR,WET
State Specific Factors | 50200501 | PECDD,12378 | LB | MEDICAL WAST | TON | 6.08 | -10
Generic | 50200501 | PECDF,12378 | LB | MEDICAL WAST | TON | 1.04 | -9 | SCRUBR,WET
Generic | 50200501 | PECDF,12378 | LB | MEDICAL WAST | TON | 7.56 | -10
Generic | 50200501 | PECDF,23478 | LB | MEDICAL WAST | TON | 3.07 | -9 | SCRUBR,WET
Generic | 50200501 | PECDF,23478 | LB | MEDICAL WAST | TON | 2.07 | -9
Generic | 50200501 | PM10,FLTRBLE | LB | MEDICAL WAST | TON | 3.04 | 0
Generic | 50200501 | PM2.5,FLTRBL | LB | MEDICAL WAST | TON | 2.022 | 0
Generic | 50200501 | SO2 | LB | MEDICAL WAST | TON | 1.51 | -2 | INJCTN,DRY SORB | CONTROL
Generic | 50200501 | SO2 | LB | MEDICAL WAST | TON | 3.83 | -1 | INJCTN,DRY SORB | FLTR,FABRIC
Generic | 50200501 | SO2 | LB | MEDICAL WAST | TON | 3.75 | -1 | SCRUBR,WET,MED | FLTR,FABRIC
Generic | 50200501 | SO2 | LB | MEDICAL WAST | TON | 7.14 | -1 | INJCTN,DRY SORB | INJCTN,CARBON
Generic | 50200501 | SO2 | LB | MEDICAL WAST | TON | 8.45 | -1 | FLTR,FABRIC
Generic | 50200501 | SO2 | LB | MEDICAL WAST | TON | 2.57 | -2 | SCRUBR,WET,HIGH
Generic | 50200501 | SO2 | LB | MEDICAL WAST | TON | 2.09 | 0 | SCRUBR,WET,LOW
Generic | 50200501 | SO2 | LB | MEDICAL WAST | TON | 2.17 | 0
Generic | 50200501 | TCDD,2378 | LB | MEDICAL WAST | TON | 1.73 | -10 | INJCTN,DRY SORB | ESP
Generic | 50200501 | TCDD,2378 | LB | MEDICAL WAST | TON | 5.61 | -10 | INJCTN,DRY SORB | FLTR,FABRIC
Generic | 50200501 | TCDD,2378 | LB | MEDICAL WAST | TON | 8.23 | -10 | INJCTN,DRY SORB | INJCTN,CARBON
Generic | 50200501 | TCDD,2378 | LB | MEDICAL WAST | TON | 6.72 | -9 | FLTR,FABRIC
Generic | 50200501 | TCDD,2378 | LB | MEDICAL WAST | TON | 1.29 | -10 | SCRUBR,WET
Generic | 50200501 | TCDD,2378 | LB | MEDICAL WAST | TON | 5.47 | -8
Generic | 50200501 | TCDF,2378 | LB | MEDICAL WAST | TON | 1.73 | -9 | INJCTN,DRY SORB | ESP
Generic | 50200501 | TCDF,2378 | LB | MEDICAL WAST | TON | 4.93 | -9 | INJCTN,DRY SORB | FLTR,FABRIC
Generic | 50200501 | TCDF,2378 | LB | MEDICAL WAST | TON | 7.31 | -10 | INJCTN,DRY SORB | INJCTN,CARBON
Generic | 50200501 | TCDF,2378 | LB | MEDICAL WAST | TON | 3.85 | -8 | FLTR,FABRIC
Generic | 50200501 | TCDF,2378 | LB | MEDICAL WAST | TON | 1.26 | -8 | SCRUBR,WET
Generic | 50200501 | TCDF,2378 | LB | MEDICAL WAST | TON | 2.4 | -7
Generic | 50200501 | TOC | LB | MEDICAL WAST | TON | 4.71 | -2 | INJCTN,DRY SORB | FLTR,FABRIC
Generic | 50200501 | TOC | LB | MEDICAL WAST | TON | 6.86 | -2 | FLTR,FABRIC
Generic | 50200501 | TOC | LB | MEDICAL WAST | TON | 1.4 | -1 | SCRUBR,WET,HIGH
Generic | 50200501 | TOC | LB | MEDICAL WAST | TON | 1.4 | -1 | SCRUBR,WET,LOW
Generic | 50200501 | TOC | LB | MEDICAL WAST | TON | 2.99 | -1
Generic | 50200503 | ANTIMONY | LB | MEDICAL WAST | TON | 1.41 | -4 | SPRAY DRYER | CONTROL
Generic | 50200503 | ANTIMONY | LB | MEDICAL WAST | TON | 2.13 | -4 | SPRAY DRYER | FLTR,FABRIC
Generic | 50200503 | ANTIMONY | LB | MEDICAL WAST | TON | 1.99 | -2
Generic | 50200503 | ARSENIC | LB | MEDICAL WAST | TON | 3.32 | -4
Generic | 50200503 | BERYLLIUM | LB | MEDICAL WAST | TON | 5.81 | -6 | SPRAY DRYER | FLTR,FABRIC
Generic | 50200503 | BERYLLIUM | LB | MEDICAL WAST | TON | 4.81 | -5
Generic | 50200503 | CADMIUM | LB | MEDICAL WAST | TON | 2.42 | -5 | SPRAY DRYER | CONTROL
Generic | 50200503 | CADMIUM | LB | MEDICAL WAST | TON | 5.36 | -5 | SPRAY DRYER | FLTR,FABRIC
Generic | 50200503 | CADMIUM | LB | MEDICAL WAST | TON | 1.51 | -2
Generic | 50200503 | CHROMIUM | LB | MEDICAL WAST | TON | 9.85 | -5 | SPRAY DRYER | FLTR,FABRIC
Generic | 50200503 | CHROMIUM | LB | MEDICAL WAST | TON | 7.73 | -5 | SPRAY DRYER | INJCTN,CARBON
Generic | 50200503 | CHROMIUM | LB | MEDICAL WAST | TON | 4.43 | -3
Generic | 50200503 | CO | LB | MEDICAL WAST | TON | 4.99 | -2 | SPRAY DRYER | CONTROL
Generic | 50200503 | CO | LB | MEDICAL WAST | TON | 3.89 | -2 | SPRAY DRYER | FLTR,FABRIC
Generic | 50200503 | CO | LB | MEDICAL WAST | TON | 5.99 | -2 | SCRUBR,WET,HIGH
Generic | 50200503 | CO | LB | MEDICAL WAST | TON | 3.82 | -1
Generic | 50200503 | COPPER | LB | MEDICAL WAST | TON | 6.23 | -4 | SPRAY DRYER | FLTR,FABRIC
Generic | 50200503 | COPPER | LB | MEDICAL WAST | TON | 4.11 | -4 | SPRAY DRYER | INJCTN,CARBON
Generic | 50200503 | COPPER | LB | MEDICAL WAST | TON | 1.95 | -1
Generic | 50200503 | HCL | LB | MEDICAL WAST | TON | 3.57 | -1 | SPRAY DRYER | CONTROL
Generic | 50200503 | HCL | LB | MEDICAL WAST | TON | 2.68 | -1 | SPRAY DRYER | FLTR,FABRIC
Generic | 50200503 | HCL | LB | MEDICAL WAST | TON | 2.94 | 1 | SCRUBR,WET,HIGH
Generic | 50200503 | HCL | LB | MEDICAL WAST | TON | 4.42 | 1
Generic | 50200503 | HF | LB | MEDICAL WAST | TON | 2.99 | -2 | SPRAY DRYER | FLTR,FABRIC
Generic | 50200503 | HF | LB | MEDICAL WAST | TON | 9.31 | -2
Generic | 50200503 | LEAD | LB | MEDICAL WAST | TON | 7.38 | -5 | SPRAY DRYER | CONTROL
Generic | 50200503 | LEAD | LB | MEDICAL WAST | TON | 1.89 | -4 | SPRAY DRYER | FLTR,FABRIC
Generic | 50200503 | LEAD | LB | MEDICAL WAST | TON | 1.24 | -1
Generic | 50200503 | MERCURY | LB | MEDICAL WAST | TON | 6.65 | -2 | SPRAY DRYER | FLTR,FABRIC
Generic | 50200503 | MERCURY | LB | MEDICAL WAST | TON | 7.86 | -3 | SPRAY DRYER | INJCTN,CARBON
Generic | 50200503 | MERCURY | LB | MEDICAL WAST | TON | 8.68 | -2
Generic | 50200503 | NICKEL | LB | MEDICAL WAST | TON | 3.58 | -5 | SPRAY DRYER | CONTROL
Generic | 50200503 | NICKEL | LB | MEDICAL WAST | TON | 8.69 | -5 | SPRAY DRYER | FLTR,FABRIC
Generic | 50200503 | NICKEL | LB | MEDICAL WAST | TON | 3.53 | -3
Generic | 50200503 | NOX | LB | MEDICAL WAST | TON | 4.91 | 0 | SPRAY DRYER | CONTROL
Generic | 50200503 | NOX | LB | MEDICAL WAST | TON | 5.25 | 0 | SPRAY DRYER | FLTR,FABRIC
Generic | 50200503 | NOX | LB | MEDICAL WAST | TON | 4.08 | 0 | SCRUBR,WET,HIGH
Generic | 50200503 | NOX | LB | MEDICAL WAST | TON | 4.63 | 0
Generic | 50200503 | SO2 | LB | MEDICAL WAST | TON | 3 | -1 | SPRAY DRYER | CONTROL
Generic | 50200503 | SO2 | LB | MEDICAL WAST | TON | 6.47 | -1 | SPRAY DRYER | FLTR,FABRIC
Generic | 50200503 | SO2 | LB | MEDICAL WAST | TON | 1.09 | 0
Generic | 50200503 | TCDD,2378 | LB | MEDICAL WAST | TON | 6.42 | -11 | SPRAY DRYER | CONTROL
Generic | 50200503 | TCDD,2378 | LB | MEDICAL WAST | TON | 4.52 | -10 | SPRAY DRYER | FLTR,FABRIC
Generic | 50200503 | TCDD,2378 | LB | MEDICAL WAST | TON | 6.61 | -10
Generic | 50200503 | TCDF,2378 | LB | MEDICAL WAST | TON | 4.96 | -10 | SPRAY DRYER | CONTROL
Generic | 50200503 | TCDF,2378 | LB | MEDICAL WAST | TON | 1.68 | -8 | SPRAY DRYER | FLTR,FABRIC
Generic | 50200503 | TCDF,2378 | LB | MEDICAL WAST | TON | 1.67 | -8
Generic | 50200503 | TOC | LB | MEDICAL WAST | TON | 5.05 | -2 | SPRAY DRYER | CONTROL
Generic | 50200503 | TOC | LB | MEDICAL WAST | TON | 4.11 | -2 | SPRAY DRYER | FLTR,FABRIC
Generic | 50200503 | TOC | LB | MEDICAL WAST | TON | 2.17 | -2 | SCRUBR,WET,HIGH
Generic | 50200503 | TOC | LB | MEDICAL WAST | TON | 6.66 | -2
Generic | 50200505 | BENZ(A)ANTHR | LB | MEDICAL WAST | TON | 3.84 | -2
Generic | 50200505 | BENZENE | LB | MEDICAL WAST | TON | 4.92 | -3
Generic | 50200505 | BENZO(A)PYRE | LB | MEDICAL WAST | TON | 6.72 | -3
Generic | 50200505 | BROMOMETH | LB | MEDICAL WAST | TON | 2.96 | -4
Generic | 50200505 | CADMIUM | LB | MEDICAL WAST | TON | 3.3 | -3
Generic | 50200505 | CARBON TETRA | LB | MEDICAL WAST | TON | 5.74 | -5
Generic | 50200505 | CHLOROFORM | LB | MEDICAL WAST | TON | 5.45 | -5
Generic | 50200505 | CHROMIUM | LB | MEDICAL WAST | TON | 1.802 | -3
Generic | 50200505 | CHROMIUM VI | LB | MEDICAL WAST | TON | 1.338 | -4
Generic | 50200505 | CHRYSENE | LB | MEDICAL WAST | TON | 5.2 | -2
Generic | 50200505 | CO2 | LB | MEDICAL WAST | TON | 9.15 | 3
Generic | 50200505 | CUMENE | LB | MEDICAL WAST | TON | 1.02 | -3
Generic | 50200505 | ETHYLBENZENE | LB | MEDICAL WAST | TON | 1.61 | -3
Generic | 50200505 | FLUORANTHENE | LB | MEDICAL WAST | TON | 1.91 | -1
Generic | 50200505 | HCL | LB | MEDICAL WAST | TON | 6.722 | -10 | SCRUBR,GENERAL
Generic | 50200505 | HCL | LB | MEDICAL WAST | TON | 4.22 | 1
Generic | 50200505 | HF | LB | MEDICAL WAST | TON | 2.98 | -1
Generic | 50200505 | HXCDD,123478 | LB | MEDICAL WAST | TON | 5.435 | -8
Generic | 50200505 | HXCDF,123789 | LB | MEDICAL WAST | TON | 9.544 | -8
Generic | 50200505 | MERCURY | LB | MEDICAL WAST | TON | 7.34 | -4
Generic | 50200505 | NAPHTHALENE | LB | MEDICAL WAST | TON | 1.16 | -2
Generic | 50200505 | NICKEL | LB | MEDICAL WAST | TON | 3.26 | -4
Generic | 50200505 | OCDF,TOT | LB | MEDICAL WAST | TON | 3.88 | -5
Generic | 50200505 | PECDD,12378 | LB | MEDICAL WAST | TON | 2.802 | -8
Generic | 50200505 | PERC | LB | MEDICAL WAST | TON | 4.03 | -5
Generic | 50200505 | PRPLENE DICH | LB | MEDICAL WAST | TON | 1.32 | -3
Generic | 50200505 | TCE,111 | LB | MEDICAL WAST | TON | 4.23 | -5
Generic | 50200505 | TOLUENE | LB | MEDICAL WAST | TON | 4.62 | -3
Generic | 50200505 | TRICHLORETHY | LB | MEDICAL WAST | TON | 3.26 | -5
Generic | 50200505 | XYLENE,M | LB | MEDICAL WAST | TON | 4.44 | -3
Generic | 50200505 | XYLENE,O | LB | MEDICAL WAST | TON | 3.39 | -3
Generic | 50200505 | XYLENE,P | LB | MEDICAL WAST | TON | 4.12 | -4
State Specific Factors | 50200506 | LEAD | LB | SLUDGE | TON | 2.5 | -2
State Specific Factors | 50200506 | NOX | LB | SLUDGE | TON | 5 | 0
State Specific Factors | 50200506 | PM10,PRIMARY | LB | SLUDGE | TON | 8.2 | 0
State Specific Factors | 50200506 | SO2 | LB | SLUDGE | TON | 1 | 0
State Specific Factors | 50200506 | VOC | LB | SLUDGE | TON | 1 | 0
Generic | 50200601 | BENZ(A)ANTHR | LB | LANDFILL GAS | MMCF | 6.573 | -8 | AFTERBURNER
State Specific Factors | 50200601 | BENZ(A)ANTHR | LB | LANDFILL GAS | MMCF | 6.573 | -8
Generic | 50200601 | BENZENE | LB | LANDFILL GAS | MMCF | 7.455 | -3 | AFTERBURNER
State Specific Factors | 50200601 | BENZENE | LB | LANDFILL GAS | MMCF | 7.455 | -3
Generic | 50200601 | BENZO(A)PYRE | LB | LANDFILL GAS | MMCF | 1.197 | -7 | AFTERBURNER
State Specific Factors | 50200601 | BENZO(A)PYRE | LB | LANDFILL GAS | MMCF | 1.197 | -7
Generic | 50200601 | CARBON TETRA | LB | LANDFILL GAS | MMCF | 7.623 | -4 | AFTERBURNER
State Specific Factors | 50200601 | CARBON TETRA | LB | LANDFILL GAS | MMCF | 7.623 | -4
Generic | 50200601 | CHLOROBENZ | LB | LANDFILL GAS | MMCF | 2.888 | -3 | AFTERBURNER
State Specific Factors | 50200601 | CHLOROBENZ | LB | LANDFILL GAS | MMCF | 2.888 | -3
Generic | 50200601 | CHLOROFORM | LB | LANDFILL GAS | MMCF | 2.699 | -3 | AFTERBURNER
State Specific Factors | 50200601 | CHLOROFORM | LB | LANDFILL GAS | MMCF | 2.699 | -3
Generic | 50200601 | CHRYSENE | LB | LANDFILL GAS | MMCF | 3.119 | -5 | AFTERBURNER
State Specific Factors | 50200601 | CHRYSENE | LB | LANDFILL GAS | MMCF | 3.119 | -5
Generic | 50200601 | FLUORANTHENE | LB | LANDFILL GAS | MMCF | 7.623 | -4 | AFTERBURNER
State Specific Factors | 50200601 | FLUORANTHENE | LB | LANDFILL GAS | MMCF | 7.623 | -4
Generic | 50200601 | HPCDD1234678 | LB | LANDFILL GAS | MMCF | 9.923 | -8 | AFTERBURNER
State Specific Factors | 50200601 | HPCDD1234678 | LB | LANDFILL GAS | MMCF | 9.923 | -8
Generic | 50200601 | HPCDF1234678 | LB | LANDFILL GAS | MMCF | 1.596 | -7 | AFTERBURNER
State Specific Factors | 50200601 | HPCDF1234678 | LB | LANDFILL GAS | MMCF | 1.596 | -7
Generic | 50200601 | HXCDF,123478 | LB | LANDFILL GAS | MMCF | 1.911 | -7 | AFTERBURNER
State Specific Factors | 50200601 | HXCDF,123478 | LB | LANDFILL GAS | MMCF | 1.911 | -7
Generic | 50200601 | HXCDF,123678 | LB | LANDFILL GAS | MMCF | 5.544 | -8 | AFTERBURNER
State Specific Factors | 50200601 | HXCDF,123678 | LB | LANDFILL GAS | MMCF | 5.544 | -8
Generic | 50200601 | HXCDF,234678 | LB | LANDFILL GAS | MMCF | 8.946 | -8 | AFTERBURNER
State Specific Factors | 50200601 | HXCDF,234678 | LB | LANDFILL GAS | MMCF | 8.946 | -8
Generic | 50200601 | METHYLENE CL | LB | LANDFILL GAS | MMCF | 2.251 | -1 | AFTERBURNER
State Specific Factors | 50200601 | METHYLENE CL | LB | LANDFILL GAS | MMCF | 2.251 | -1
Generic | 50200601 | NAPHTHALENE | LB | LANDFILL GAS | MMCF | 1.05 | -2 | AFTERBURNER
State Specific Factors | 50200601 | NAPHTHALENE | LB | LANDFILL GAS | MMCF | 1.05 | -2
Generic | 50200601 | OCDF,TOT | LB | LANDFILL GAS | MMCF | 8.39 | -8 | AFTERBURNER
State Specific Factors | 50200601 | OCDF,TOT | LB | LANDFILL GAS | MMCF | 8.39 | -8
Generic | 50200601 | PCBS | LB | LANDFILL GAS | MMCF | 6.405 | -5 | AFTERBURNER
State Specific Factors | 50200601 | PCBS | LB | LANDFILL GAS | MMCF | 6.405 | -5
Generic | 50200601 | PECDF,23478 | LB | LANDFILL GAS | MMCF | 1.491 | -7 | AFTERBURNER
State Specific Factors | 50200601 | PECDF,23478 | LB | LANDFILL GAS | MMCF | 1.491 | -7
Generic | 50200601 | PERC | LB | LANDFILL GAS | MMCF | 3.649 | -3 | AFTERBURNER
State Specific Factors | 50200601 | PERC | LB | LANDFILL GAS | MMCF | 3.649 | -3
Generic | 50200601 | SO2 | LB | LANDFILL GAS | MMCF | 7.8 | 0
Generic | 50200601 | TCDF,2378 | LB | LANDFILL GAS | MMCF | 1.848 | -6 | AFTERBURNER
State Specific Factors | 50200601 | TCDF,2378 | LB | LANDFILL GAS | MMCF | 1.848 | -6
Generic | 50200601 | TCE,111 | LB | LANDFILL GAS | MMCF | 1.069 | -2 | AFTERBURNER
State Specific Factors | 50200601 | TCE,111 | LB | LANDFILL GAS | MMCF | 1.069 | -2
Generic | 50200601 | TOLUENE | LB | LANDFILL GAS | MMCF | 1.287 | -1 | AFTERBURNER
State Specific Factors | 50200601 | TOLUENE | LB | LANDFILL GAS | MMCF | 1.287 | -1
Generic | 50200601 | TRICHLORETHY | LB | LANDFILL GAS | MMCF | 1.32 | -3 | AFTERBURNER
State Specific Factors | 50200601 | TRICHLORETHY | LB | LANDFILL GAS | MMCF | 1.32 | -3
Generic | 50200601 | VINYL CHLOR | LB | LANDFILL GAS | MMCF | 4.379 | -3 | AFTERBURNER
State Specific Factors | 50200601 | VINYL CHLOR | LB | LANDFILL GAS | MMCF | 4.379 | -3
Generic | 50200601 | VOC | LB | LANDFILL GAS | MMCF | 5.6 | 0
Generic | 50200601 | XYLENE,O | LB | LANDFILL GAS | MMCF | 1.376 | -2 | AFTERBURNER
State Specific Factors | 50200601 | XYLENE,O | LB | LANDFILL GAS | MMCF | 1.376 | -2
Generic | 50200601 | XYLENES ISO | LB | LANDFILL GAS | MMCF | 2.342 | -2 | AFTERBURNER
State Specific Factors | 50200601 | XYLENES ISO | LB | LANDFILL GAS | MMCF | 2.342 | -2
Generic | 50200602 | ACETONITRILE | LB | LANDFILL GAS | MMCF | 8.83 | -3
Generic | 50200602 | BENZENE | LB | LANDFILL GAS | MMCF | 2.579 | -2 | CONTROL
State Specific Factors | 50200602 | BENZENE | LB | LANDFILL GAS | MMCF | 2.579 | -2
Generic | 50200602 | CARBON DISUL | LB | LANDFILL GAS | MMCF | 1.429 | -1 | CONTROL
Generic | 50200602 | CARBONYL SUL | LB | LANDFILL GAS | MMCF | 1.141 | -1 | CONTROL
State Specific Factors | 50200602 | CARBONYL SUL | LB | LANDFILL GAS | MMCF | 1.141 | -1
Generic | 50200602 | CHLOROFORM | LB | LANDFILL GAS | MMCF | 5.954 | -3 | CONTROL
State Specific Factors | 50200602 | CHLOROFORM | LB | LANDFILL GAS | MMCF | 5.954 | -3
Generic | 50200602 | CO | LB | LANDFILL GAS | MMCF | 1.648 | 2 | CONTROL
State Specific Factors | 50200602 | CO | LB | LANDFILL GAS | MMCF | 1.648 | 2
Generic | 50200602 | METHANE | LB | LANDFILL GAS | MMCF | 1.884 | 4 | CONTROL
State Specific Factors | 50200602 | METHANE | LB | LANDFILL GAS | MMCF | 1.884 | 4
Generic | 50200602 | NOX | LB | LANDFILL GAS | MMCF | 4.008 | 1 | CONTROL
State Specific Factors | 50200602 | NOX | LB | LANDFILL GAS | MMCF | 4.008 | 1
Generic | 50200602 | PERC | LB | LANDFILL GAS | MMCF | 1.389 | -1 | CONTROL
State Specific Factors | 50200602 | PERC | LB | LANDFILL GAS | MMCF | 1.389 | -1
Generic | 50200602 | TCE,111 | LB | LANDFILL GAS | MMCF | 2.976 | -3 | CONTROL
State Specific Factors | 50200602 | TCE,111 | LB | LANDFILL GAS | MMCF | 2.976 | -3
Generic | 50200602 | TOLUENE | LB | LANDFILL GAS | MMCF | 1.15 | 0 | CONTROL
State Specific Factors | 50200602 | TOLUENE | LB | LANDFILL GAS | MMCF | 1.15 | 0
Generic | 50200602 | TRICHLORETHY | LB | LANDFILL GAS | MMCF | 6.053 | -2 | CONTROL
State Specific Factors | 50200602 | TRICHLORETHY | LB | LANDFILL GAS | MMCF | 6.053 | -2
Generic | 50200602 | VINYL CHLOR | LB | LANDFILL GAS | MMCF | 1.647 | 2 | CONTROL
State Specific Factors | 50200602 | VINYL CHLOR | LB | LANDFILL GAS | MMCF | 1.647 | 2
Generic | 50200602 | XYLENES ISO | LB | LANDFILL GAS | MMCF | 1.047 | 0 | CONTROL
State Specific Factors | 50200602 | XYLENES ISO | LB | LANDFILL GAS | MMCF | 1.047 | 0
Generic | 50300101 | CO | LB | REFUSE | TON | 1 | 1
Generic | 50300101 | NOX | LB | REFUSE | TON | 3 | 0
Generic | 50300101 | OCDF,TOT | LB | REFUSE | TON | 3.499 | -7 | AFTERBURNER
Generic | 50300101 | PM10,FLTRBLE | LB | REFUSE | TON | 4.7 | 0
Generic | 50300101 | SO2 | LB | REFUSE | TON | 2.5 | 0
Generic | 50300101 | TCDD,2378 | LB | REFUSE | TON | 6.877 | -10 | AFTERBURNER
Generic | 50300101 | TCDF,2378 | LB | REFUSE | TON | 2.746 | -9 | AFTERBURNER
Generic | 50300101 | VOC | LB | REFUSE | TON | 3 | 0
Generic | 50300102 | CADMIUM | LB | REFUSE | TON | 6.9 | -3
Generic | 50300102 | CHROMIUM VI | LB | REFUSE | TON | 2.12 | -6
Generic | 50300102 | CO | LB | REFUSE | TON | 2 | 1
Generic | 50300102 | COPPER | LB | REFUSE | TON | 2.32 | -3
Generic | 50300102 | LEAD | LB | REFUSE | TON | 1.81 | -3
Generic | 50300102 | MANGANESE | LB | REFUSE | TON | 2.3 | -4
Generic | 50300102 | MERCURY | LB | REFUSE | TON | 1.658 | -4
Generic | 50300102 | NOX | LB | REFUSE | TON | 2 | 0
Generic | 50300102 | PM10,FLTRBLE | LB | REFUSE | TON | 5.7 | 0
Generic | 50300102 | SO2 | LB | REFUSE | TON | 2.5 | 0
Generic | 50300102 | VOC | LB | REFUSE | TON | 1.5 | 1
Generic | 50300103 | BENZ(A)ANTHR | LB | REFUSE | TON | 6 | -6 | CONTROL
State Specific Factors | 50300103 | BENZ(A)ANTHR | LB | REFUSE | TON | 6 | -6
Generic | 50300103 | BENZO(A)PYRE | LB | REFUSE | TON | 2.4 | -4 | AFTERBURNER
Generic | 50300103 | BENZO(A)PYRE | LB | REFUSE | TON | 2 | -6 | CONTROL
State Specific Factors | 50300103 | BENZO(A)PYRE | LB | REFUSE | TON | 2.4 | -4
Generic | 50300103 | FLUORANTHENE | LB | REFUSE | TON | 4.96 | -5 | SCRUBR,GENERAL | BAGHOUSE
State Specific Factors | 50300103 | FLUORANTHENE | LB | REFUSE | TON | 4.96 | -5
Generic | 50300103 | OCDF,TOT | LB | REFUSE | TON | 6 | -8 | CONTROL
State Specific Factors | 50300103 | OCDF,TOT | LB | REFUSE | TON | 6 | -8
Generic | 50300103 | PCBS | LB | REFUSE | TON | 2.36 | -6 | SCRUBBER | BAGHOUSE
State Specific Factors | 50300103 | PCBS | LB | REFUSE | TON | 2.36 | -6
Generic | 50300103 | PM10,FLTRBLE | LB | REFUSE | TON | 1.04 | 0
Generic | 50300103 | TCDF,2378 | LB | REFUSE | TON | 1.182 | -7 | AFTERBURNER
State Specific Factors | 50300103 | TCDF,2378 | LB | REFUSE | TON | 1.182 | -7 | AFTERBURNER
Generic | 50300104 | CO | LB | REFUSE | TON | 6 | 1
Generic | 50300104 | NOX | LB | REFUSE | TON | 5 | 0
Generic | 50300104 | PM10,FLTRBLE | LB | REFUSE | TON | 1.1 | 1
Generic | 50300104 | SO2 | LB | REFUSE | TON | 2 | 0
Generic | 50300104 | VOC | LB | REFUSE | TON | 2 | 1
State Specific Factors | 50300105 | BENZ(A)ANTHR | LB | WOOD | TON | 1.24 | -3
State Specific Factors | 50300105 | BENZO(A)PYRE | LB | WOOD | TON | 2.43 | -4
Generic | 50300105 | CO | LB | WOOD | TON | 1.3 | 2
State Specific Factors | 50300105 | FLUORANTHENE | LB | WOOD | TON | 4.13 | -3
Generic | 50300105 | NOX | LB | WOOD | TON | 1 | 0
Generic | 50300105 | PM10,FLTRBLE | LB | WOOD | TON | 3.85 | 0
Generic | 50300105 | SO2 | LB | WOOD | TON | 1 | -1
Generic | 50300105 | VOC | LB | WOOD | TON | 1.1 | 1
Generic | 50300106 | NOX | LB | WOOD | TON | 4 | 0
Generic | 50300106 | PM10,FLTRBLE | LB | WOOD | TON | 4.94 | 0
Generic | 50300106 | SO2 | LB | WOOD | TON | 1 | -1
Generic | 50300107 | PM10,FLTRBLE | LB | TIRE | TON | 5.24 | 1
Generic | 50300107 | VOC | LB | TIRE | TON | 6 | 0
Generic | 50300108 | CO | LB | AUTOMOBILE | EACH | 2.5 | 0
Generic | 50300108 | NOX | LB | AUTOMOBILE | EACH | 1 | -1
Generic | 50300108 | PM10,FLTRBLE | LB | AUTOMOBILE | EACH | 1.2 | 0
Generic | 50300109 | PM10,FLTRBLE | LB | REFUSE | TON | 1.41 | 1
Generic | 50300109 | SO2 | LB | REFUSE | TON | 2.5 | 0
Generic | 50300109 | VOC | LB | REFUSE | TON | 1.3 | 1
Generic | 50300111 | ARSENIC | LB | REFUSE | TON | 1.37 | -5 | SPRAY DRYER | ESP
Generic | 50300111 | ARSENIC | LB | REFUSE | TON | 1.03 | -5 | INJCTN,DRY SORB | FLTR,FABRIC
Generic | 50300111 | ARSENIC | LB | REFUSE | TON | 4.23 | -6 | SPRAY DRYER | FLTR,FABRIC
Generic | 50300111 | ARSENIC | LB | REFUSE | TON | 2.17 | -5 | ESP
Generic | 50300111 | ARSENIC | LB | REFUSE | TON | 4.37 | -3
Generic | 50300111 | CADMIUM | LB | REFUSE | TON | 8.87 | -5 | INJCTN,DRY SORB | ESP
Generic | 50300111 | CADMIUM | LB | REFUSE | TON | 7.51 | -5 | SPRAY DRYER | ESP
Generic | 50300111 | CADMIUM | LB | REFUSE | TON | 2.34 | -5 | INJCTN,DRY SORB | FLTR,FABRIC
Generic | 50300111 | CADMIUM | LB | REFUSE | TON | 2.71 | -5 | SPRAY DRYER | FLTR,FABRIC
Generic | 50300111 | CADMIUM | LB | REFUSE | TON | 6.46 | -4 | ESP
Generic | 50300111 | CADMIUM | LB | REFUSE | TON | 1.09 | -2
Generic | 50300111 | CHROMIUM | LB | REFUSE | TON | 3.09 | -5 | INJCTN,DRY SORB | ESP
Generic | 50300111 | CHROMIUM | LB | REFUSE | TON | 2.59 | -4 | SPRAY DRYER | ESP
Generic | 50300111 | CHROMIUM | LB | REFUSE | TON | 2 | -4 | INJCTN,DRY SORB | FLTR,FABRIC
Generic | 50300111 | CHROMIUM | LB | REFUSE | TON | 3 | -5 | SPRAY DRYER | FLTR,FABRIC
Generic | 50300111 | CHROMIUM | LB | REFUSE | TON | 1.13 | -4 | ESP
Generic | 50300111 | CHROMIUM | LB | REFUSE | TON | 8.97 | -3
Generic | 50300111 | CO | LB | REFUSE | TON | 1.37 | 0 | INJCTN,DRY SORB | ESP
Generic | 50300111 | CO | LB | REFUSE | TON | 1.37 | 0 | ESP
Generic | 50300111 | CO | LB | REFUSE | TON | 1.37 | 0
Generic | 50300111 | HCL | LB | REFUSE | TON | 2.78 | -1 | INJCTN,DRY SORB | ESP
Generic | 50300111 | HCL | LB | REFUSE | TON | 4.58 | -1 | SPRAY DRYER | ESP
Generic | 50300111 | HCL | LB | REFUSE | TON | 6.36 | -1 | INJCTN,DRY SORB | FLTR,FABRIC
Generic | 50300111 | HCL | LB | REFUSE | TON | 2.11 | -1 | SPRAY DRYER | FLTR,FABRIC
Generic | 50300111 | HCL | LB | REFUSE | TON | 6.4 | 0
Generic | 50300111 | LEAD | LB | REFUSE | TON | 2.9 | -3 | INJCTN,DRY SORB | ESP
Generic | 50300111 | LEAD | LB | REFUSE | TON | 9.15 | -4 | SPRAY DRYER | ESP
Generic | 50300111 | LEAD | LB | REFUSE | TON | 2.97 | -4 | INJCTN,DRY SORB | FLTR,FABRIC
Generic | 50300111 | LEAD | LB | REFUSE | TON | 2.61 | -4 | SPRAY DRYER | FLTR,FABRIC
Generic | 50300111 | LEAD | LB | REFUSE | TON | 3 | -3 | ESP
Generic | 50300111 | LEAD | LB | REFUSE | TON | 2.13 | -1
Generic | 50300111 | MERCURY | LB | REFUSE | TON | 3.96 | -3 | INJCTN,DRY SORB | ESP
Generic | 50300111 | MERCURY | LB | REFUSE | TON | 3.26 | -3 | SPRAY DRYER | ESP
Generic | 50300111 | MERCURY | LB | REFUSE | TON | 2.2 | -3 | INJCTN,DRY SORB | FLTR,FABRIC
Generic | 50300111 | MERCURY | LB | REFUSE | TON | 2.2 | -3 | SPRAY DRYER | FLTR,FABRIC
Generic | 50300111 | MERCURY | LB | REFUSE | TON | 5.6 | -3 | ESP
Generic | 50300111 | MERCURY | LB | REFUSE | TON | 5.6 | -3
Generic | 50300111 | NICKEL | LB | REFUSE | TON | 3.22 | -5 | INJCTN,DRY SORB | ESP
Generic | 50300111 | NICKEL | LB | REFUSE | TON | 2.7 | -4 | SPRAY DRYER | ESP
Generic | 50300111 | NICKEL | LB | REFUSE | TON | 1.43 | -4 | INJCTN,DRY SORB | FLTR,FABRIC
Generic | 50300111 | NICKEL | LB | REFUSE | TON | 5.16 | -5 | SPRAY DRYER | FLTR,FABRIC
Generic | 50300111 | NICKEL | LB | REFUSE | TON | 1.12 | -4 | ESP
Generic | 50300111 | NICKEL | LB | REFUSE | TON | 7.85 | -3
Generic | 50300111 | NOX | LB | REFUSE | TON | 2.46 | 0 | INJCTN,DRY SORB | ESP
Generic | 50300111 | NOX | LB | REFUSE | TON | 2.46 | 0 | ESP
Generic | 50300111 | NOX | LB | REFUSE | TON | 2.46 | 0
Generic | 50300111 | SO2 | LB | REFUSE | TON | 9.51 | -1 | INJCTN,DRY SORB | ESP
Generic | 50300111 | SO2 | LB | REFUSE | TON | 6.53 | -1 | SPRAY DRYER | ESP
Generic | 50300111 | SO2 | LB | REFUSE | TON | 1.43 | 0 | INJCTN,DRY SORB | FLTR,FABRIC
Generic | 50300111 | SO2 | LB | REFUSE | TON | 5.54 | -1 | SPRAY DRYER | FLTR,FABRIC
Generic | 50300111 | SO2 | LB | REFUSE | TON | 3.46 | 0
Generic | 50300112 | ARSENIC | LB | REFUSE | TON | 1.37 | -5 | SPRAY DRYER | ESP
Generic | 50300112 | ARSENIC | LB | REFUSE | TON | 1.03 | -5 | INJCTN,DRY SORB | FLTR,FABRIC
Generic | 50300112 | ARSENIC | LB | REFUSE | TON | 4.23 | -6 | SPRAY DRYER | FLTR,FABRIC
Generic | 50300112 | ARSENIC | LB | REFUSE | TON | 2.17 | -5 | ESP
Generic | 50300112 | ARSENIC | LB | REFUSE | TON | 4.37 | -3
Generic | 50300112 | CADMIUM | LB | REFUSE | TON | 8.87 | -5 | INJCTN,DRY SORB | ESP
Generic | 50300112 | CADMIUM | LB | REFUSE | TON | 5.71 | -5 | SPRAY DRYER | ESP
Generic | 50300112 | CADMIUM | LB | REFUSE | TON | 2.34 | -5 | INJCTN,DRY SORB | FLTR,FABRIC
Generic | 50300112 | CADMIUM | LB | REFUSE | TON | 2.71 | -5 | SPRAY DRYER | FLTR,FABRIC
Generic | 50300112 | CADMIUM | LB | REFUSE | TON | 6.46 | -4 | ESP
Generic | 50300112 | CADMIUM | LB | REFUSE | TON | 1.09 | -2
Generic | 50300112 | CHROMIUM | LB | REFUSE | TON | 3.09 | -5 | INJCTN,DRY SORB | ESP
Generic | 50300112 | CHROMIUM | LB | REFUSE | TON | 2.59 | -4 | SPRAY DRYER | ESP
Generic | 50300112 | CHROMIUM | LB | REFUSE | TON | 2 | -4 | INJCTN,DRY SORB | FLTR,FABRIC
Generic | 50300112 | CHROMIUM | LB | REFUSE | TON | 3 | -5 | SPRAY DRYER | FLTR,FABRIC
Generic | 50300112 | CHROMIUM | LB | REFUSE | TON | 1.13 | -4 | ESP
Generic | 50300112 | CHROMIUM | LB | REFUSE | TON | 8.97 | -3
Generic | 50300112 | CO | LB | REFUSE | TON | 4.63 | -1 | SPRAY DRYER | ESP
Generic | 50300112 | CO | LB | REFUSE | TON | 4.63 | -1 | INJCTN,DRY SORB | FLTR,FABRIC
Generic | 50300112 | CO | LB | REFUSE | TON | 4.63 | -1 | SPRAY DRYER | FLTR,FABRIC
Generic | 50300112 | CO | LB | REFUSE | TON | 4.63 | -1 | ESP
Generic | 50300112 | CO | LB | REFUSE | TON | 4.63 | -1
Generic | 50300112 | HCL | LB | REFUSE | TON | 2.78 | -1 | INJCTN,DRY SORB | ESP
Generic | 50300112 | HCL | LB | REFUSE | TON | 4.58 | -1 | SPRAY DRYER | ESP
Generic | 50300112 | HCL | LB | REFUSE | TON | 6.36 | -1 | INJCTN,DRY SORB | FLTR,FABRIC
Generic | 50300112 | HCL | LB | REFUSE | TON | 2.11 | -1 | SPRAY DRYER | FLTR,FABRIC
Generic | 50300112 | HCL | LB | REFUSE | TON | 6.4 | 0
Generic | 50300112 | LEAD | LB | REFUSE | TON | 2.9 | -3 | INJCTN,DRY SORB | ESP
Generic | 50300112 | LEAD | LB | REFUSE | TON | 9.15 | -4 | SPRAY DRYER | ESP
Generic | 50300112 | LEAD | LB | REFUSE | TON | 2.97 | -4 | INJCTN,DRY SORB | FLTR,FABRIC
Generic | 50300112 | LEAD | LB | REFUSE | TON | 2.61 | -4 | SPRAY DRYER | FLTR,FABRIC
Generic | 50300112 | LEAD | LB | REFUSE | TON | 3 | -3 | ESP
Generic | 50300112 | LEAD | LB | REFUSE | TON | 2.13 | -1
Generic | 50300112 | MERCURY | LB | REFUSE | TON | 3.96 | -3 | INJCTN,DRY SORB | ESP
Generic | 50300112 | MERCURY | LB | REFUSE | TON | 3.26 | -3 | SPRAY DRYER | ESP
Generic | 50300112 | MERCURY | LB | REFUSE | TON | 2.2 | -3 | INJCTN,DRY SORB | FLTR,FABRIC
Generic | 50300112 | MERCURY | LB | REFUSE | TON | 2.2 | -3 | SPRAY DRYER | FLTR,FABRIC
Generic | 50300112 | MERCURY | LB | REFUSE | TON | 5.6 | -3 | ESP
Generic | 50300112 | MERCURY | LB | REFUSE | TON | 5.6 | -3
Generic | 50300112 | NICKEL | LB | REFUSE | TON | 3.22 | -5 | INJCTN,DRY SORB | ESP
Generic | 50300112 | NICKEL | LB | REFUSE | TON | 2.7 | -4 | SPRAY DRYER | ESP
Generic | 50300112 | NICKEL | LB | REFUSE | TON | 1.43 | -4 | INJCTN,DRY SORB | FLTR,FABRIC
Generic | 50300112 | NICKEL | LB | REFUSE | TON | 5.16 | -5 | SPRAY DRYER | FLTR,FABRIC
Generic | 50300112 | NICKEL | LB | REFUSE | TON | 1.12 | -4 | ESP
Generic | 50300112 | NICKEL | LB | REFUSE | TON | 7.85 | -3
Generic | 50300112 | NOX | LB | REFUSE | TON | 3.56 | 0 | SPRAY DRYER | ESP
Generic | 50300112 | NOX | LB | REFUSE | TON | 3.56 | 0 | INJCTN,DRY SORB | FLTR,FABRIC
Generic | 50300112 | NOX | LB | REFUSE | TON | 3.56 | 0 | SPRAY DRYER | FLTR,FABRIC
Generic | 50300112 | NOX | LB | REFUSE | TON | 3.56 | 0 | ESP
Generic | 50300112 | NOX | LB | REFUSE | TON | 3.56 | 0
Generic | 50300112 | SO2 | LB | REFUSE | TON | 9.51 | -1 | INJCTN,DRY SORB | ESP
Generic | 50300112 | SO2 | LB | REFUSE | TON | 6.53 | -1 | SPRAY DRYER | ESP
Generic | 50300112 | SO2 | LB | REFUSE | TON | 1.43 | 0 | INJCTN,DRY SORB | FLTR,FABRIC
Generic | 50300112 | SO2 | LB | REFUSE | TON | 5.54 | -1 | SPRAY DRYER | FLTR,FABRIC
Generic | 50300112 | SO2 | LB | REFUSE | TON | 3.46 | 0
Generic | 50300113 | ARSENIC | LB | REFUSE | TON | 1.37 | -5 | SPRAY DRYER | ESP
Generic | 50300113 | ARSENIC | LB | REFUSE | TON | 1.03 | -5 | INJCTN,DRY SORB | FLTR,FABRIC
Generic | 50300113 | ARSENIC | LB | REFUSE | TON | 4.23 | -6 | SPRAY DRYER | FLTR,FABRIC
Generic | 50300113 | ARSENIC | LB | REFUSE | TON | 2.17 | -5 | ESP
Generic | 50300113 | ARSENIC | LB | REFUSE | TON | 4.37 | -3
Generic | 50300113 | CADMIUM | LB | REFUSE | TON | 8.87 | -5 | INJCTN,DRY SORB | ESP
Generic | 50300113 | CADMIUM | LB | REFUSE | TON | 7.51 | -5 | SPRAY DRYER | ESP
Generic | 50300113 | CADMIUM | LB | REFUSE | TON | 2.34 | -5 | INJCTN,DRY SORB | FLTR,FABRIC
Generic | 50300113 | CADMIUM | LB | REFUSE | TON | 2.71 | -5 | SPRAY DRYER | FLTR,FABRIC
Generic | 50300113 | CADMIUM | LB | REFUSE | TON | 6.46 | -4 | ESP
Generic | 50300113 | CADMIUM | LB | REFUSE | TON | 1.09 | -2
Generic | 50300113 | CHROMIUM | LB | REFUSE | TON | 3.09 | -5 | INJCTN,DRY SORB | ESP
Generic | 50300113 | CHROMIUM | LB | REFUSE | TON | 2.59 | -4 | SPRAY DRYER | ESP
Generic | 50300113 | CHROMIUM | LB | REFUSE | TON | 2 | -4 | INJCTN,DRY SORB | FLTR,FABRIC
Generic | 50300113 | CHROMIUM | LB | REFUSE | TON | 3 | -5 | SPRAY DRYER | FLTR,FABRIC
Generic | 50300113 | CHROMIUM | LB | REFUSE | TON | 1.13 | -4 | ESP
Generic | 50300113 | CHROMIUM | LB | REFUSE | TON | 8.97 | -3
Generic | 50300113 | CO | LB | REFUSE | TON | 7.66 | -1 | INJCTN,DRY SORB | FLTR,FABRIC
Generic | 50300113 | CO | LB | REFUSE | TON | 7.66 | -1 | SPRAY DRYER | FLTR,FABRIC
Generic | 50300113 | CO | LB | REFUSE | TON | 7.66 | -1 | ESP
Generic | 50300113 | CO | LB | REFUSE | TON | 7.66 | -1
Generic | 50300113 | HCL | LB | REFUSE | TON | 2.78 | -1 | INJCTN,DRY SORB | ESP
Generic | 50300113 | HCL | LB | REFUSE | TON | 4.58 | -1 | SPRAY DRYER | ESP
Generic | 50300113 | HCL | LB | REFUSE | TON | 6.36 | -1 | INJCTN,DRY SORB | FLTR,FABRIC
Generic | 50300113 | HCL | LB | REFUSE | TON | 2.11 | -1 | SPRAY DRYER | FLTR,FABRIC
Generic | 50300113 | HCL | LB | REFUSE | TON | 6.4 | 0
Generic | 50300113 | LEAD | LB | REFUSE | TON | 2.9 | -3 | INJCTN,DRY SORB | ESP
Generic | 50300113 | LEAD | LB | REFUSE | TON | 9.15 | -4 | SPRAY DRYER | ESP
Generic | 50300113 | LEAD | LB | REFUSE | TON | 2.97 | -4 | INJCTN,DRY SORB | FLTR,FABRIC
Generic | 50300113 | LEAD | LB | REFUSE | TON | 2.61 | -4 | SPRAY DRYER | FLTR,FABRIC
Generic | 50300113 | LEAD | LB | REFUSE | TON | 3 | -3 | ESP
Generic | 50300113 | LEAD | LB | REFUSE | TON | 2.13 | -1
Generic | 50300113 | MERCURY | LB | REFUSE | TON | 3.96 | -3 | INJCTN,DRY SORB | ESP
Generic | 50300113 | MERCURY | LB | REFUSE | TON | 3.26 | -3 | SPRAY DRYER | ESP
Generic | 50300113 | MERCURY | LB | REFUSE | TON | 2.2 | -3 | INJCTN,DRY SORB | FLTR,FABRIC
Generic | 50300113 | MERCURY | LB | REFUSE | TON | 2.2 | -3 | SPRAY DRYER | FLTR,FABRIC
Generic | 50300113 | MERCURY | LB | REFUSE | TON | 5.6 | -3 | ESP
Generic | 50300113 | MERCURY | LB | REFUSE | TON | 5.6 | -3
Generic | 50300113 | NICKEL | LB | REFUSE | TON | 3.22 | -5 | INJCTN,DRY SORB | ESP
Generic | 50300113 | NICKEL | LB | REFUSE | TON | 2.7 | -4 | SPRAY DRYER | ESP
Generic | 50300113 | NICKEL | LB | REFUSE | TON | 1.43 | -4 | INJCTN,DRY SORB | FLTR,FABRIC
Generic | 50300113 | NICKEL | LB | REFUSE | TON | 5.16 | -5 | SPRAY DRYER | FLTR,FABRIC
Generic | 50300113 | NICKEL | LB | REFUSE | TON | 1.12 | -4 | ESP
Generic | 50300113 | NICKEL | LB | REFUSE | TON | 7.85 | -3
Generic | 50300113 | NOX | LB | REFUSE | TON | 2.25 | 0 | INJCTN,DRY SORB | FLTR,FABRIC
Generic | 50300113 | NOX | LB | REFUSE | TON | 2.25 | 0 | SPRAY DRYER | FLTR,FABRIC
Generic | 50300113 | NOX | LB | REFUSE | TON | 2.25 | 0 | ESP
Generic | 50300113 | NOX | LB | REFUSE | TON | 2.25 | 0
Generic | 50300113 | SO2 | LB | REFUSE | TON | 9.51 | -1 | INJCTN,DRY SORB | ESP
Generic | 50300113 | SO2 | LB | REFUSE | TON | 6.53 | -1 | SPRAY DRYER | ESP
Generic | 50300113 | SO2 | LB | REFUSE | TON | 1.43 | 0 | INJCTN,DRY SORB | FLTR,FABRIC
Generic | 50300113 | SO2 | LB | REFUSE | TON | 5.54 | -1 | SPRAY DRYER | FLTR,FABRIC
Generic | 50300113 | SO2 | LB | REFUSE | TON | 3.46 | 0
Generic | 50300114 | ARSENIC | LB | REFUSE | TON | 1.05 | -4 | ESP
Generic | 50300114 | ARSENIC | LB | REFUSE | TON | 6.69 | -4
Generic | 50300114 | CADMIUM | LB | REFUSE | TON | 4.59 | -4 | ESP
Generic | 50300114 | CADMIUM | LB | REFUSE | TON | 2.41 | -3
Generic | 50300114 | CHROMIUM | LB | REFUSE | TON | 6.16 | -4 | ESP
Generic | 50300114 | CHROMIUM | LB | REFUSE | TON | 3.31 | -3
Generic | 50300114 | CO | LB | REFUSE | TON | 2.99 | -1 | ESP
Generic | 50300114 | CO | LB | REFUSE | TON | 2.99 | -1
Generic | 50300114 | HCL | LB | REFUSE | TON | 2.15 | 0 | ESP
Generic | 50300114 | HCL | LB | REFUSE | TON | 2.15 | 0
Generic | 50300114 | LEAD | LB | REFUSE | TON | 2.82 | -3 | ESP
Generic | 50300114 | MERCURY | LB | REFUSE | TON | 5.6 | -3 | ESP
Generic | 50300114 | MERCURY | LB | REFUSE | TON | 5.6 | -3
Generic | 50300114 | NICKEL | LB | REFUSE | TON | 1.01 | -3 | ESP
Generic | 50300114 | NICKEL | LB | REFUSE | TON | 5.52 | -3
Generic | 50300114 | NOX | LB | REFUSE | TON | 3.16 | 0 | ESP
Generic | 50300114 | NOX | LB | REFUSE | TON | 3.16 | 0
Generic | 50300114 | SO2 | LB | REFUSE | TON | 3.23 | 0 | ESP
Generic | 50300114 | SO2 | LB | REFUSE | TON | 3.23 | 0
Generic | 50300115 | ARSENIC | LB | REFUSE | TON | 1.37 | -5 | SPRAY DRYER | ESP
Generic | 50300115 | ARSENIC | LB | REFUSE | TON | 1.03 | -5 | INJCTN,DRY SORB | FLTR,FABRIC
Generic | 50300115 | ARSENIC | LB | REFUSE | TON | 4.23 | -6 | SPRAY DRYER | FLTR,FABRIC
Generic | 50300115 | ARSENIC | LB | REFUSE | TON | 2.17 | -5 | ESP
Generic | 50300115 | ARSENIC | LB | REFUSE | TON | 4.37 | -3
Generic | 50300115 | CADMIUM | LB | REFUSE | TON | 8.87 | -5 | INJCTN,DRY SORB | ESP
Generic | 50300115 | CADMIUM | LB | REFUSE | TON | 7.51 | -5 | SPRAY DRYER | ESP
Generic | 50300115 | CADMIUM | LB | REFUSE | TON | 2.34 | -5 | INJCTN,DRY SORB | FLTR,FABRIC
Generic | 50300115 | CADMIUM | LB | REFUSE | TON | 2.71 | -5 | SPRAY DRYER | FLTR,FABRIC
Generic | 50300115 | CADMIUM | LB | REFUSE | TON | 6.46 | -4 | ESP
Generic | 50300115 | CADMIUM | LB | REFUSE | TON | 1.09 | -2
Generic | 50300115 | CHROMIUM | LB | REFUSE | TON | 3.09 | -5 | INJCTN,DRY SORB | ESP
Generic | 50300115 | CHROMIUM | LB | REFUSE | TON | 2.59 | -4 | SPRAY DRYER | ESP
Generic | 50300115 | CHROMIUM | LB | REFUSE | TON | 2 | -4 | INJCTN,DRY SORB | FLTR,FABRIC
Generic | 50300115 | CHROMIUM | LB | REFUSE | TON | 3 | -5 | SPRAY DRYER | FLTR,FABRIC
Generic | 50300115 | CHROMIUM | LB | REFUSE | TON | 1.13 | -4 | ESP
Generic | 50300115 | CHROMIUM | LB | REFUSE | TON | 8.97 | -3
Generic | 50300115 | HCL | LB | REFUSE | TON | 2.78 | -1 | INJCTN,DRY SORB | ESP
Generic | 50300115 | HCL | LB | REFUSE | TON | 4.58 | -1 | SPRAY DRYER | ESP
Generic | 50300115 | HCL | LB | REFUSE | TON | 6.36 | -1 | INJCTN,DRY SORB | FLTR,FABRIC
Generic | 50300115 | HCL | LB | REFUSE | TON | 2.11 | -1 | SPRAY DRYER | FLTR,FABRIC
Generic | 50300115 | HCL | LB | REFUSE | TON | 6.4 | 0
Generic | 50300115 | LEAD | LB | REFUSE | TON | 2.9 | -3 | INJCTN,DRY SORB | ESP
Generic | 50300115 | LEAD | LB | REFUSE | TON | 9.15 | -4 | SPRAY DRYER | ESP
Generic | 50300115 | LEAD | LB | REFUSE | TON | 2.97 | -4 | INJCTN,DRY SORB | FLTR,FABRIC
Generic | 50300115 | LEAD | LB | REFUSE | TON | 2.61 | -4 | SPRAY DRYER | FLTR,FABRIC
Generic | 50300115 | LEAD | LB | REFUSE | TON | 3 | -3 | ESP
Generic | 50300115 | LEAD | LB | REFUSE | TON | 2.13 | -1
Generic | 50300115 | MERCURY | LB | REFUSE | TON | 3.96 | -3 | INJCTN,DRY SORB | ESP
Generic | 50300115 | MERCURY | LB | REFUSE | TON | 3.26 | -3 | SPRAY DRYER | ESP
Generic | 50300115 | MERCURY | LB | REFUSE | TON | 2.2 | -3 | INJCTN,DRY SORB | FLTR,FABRIC
Generic | 50300115 | MERCURY | LB | REFUSE | TON | 2.2 | -3 | SPRAY DRYER | FLTR,FABRIC
Generic | 50300115 | MERCURY | LB | REFUSE | TON | 5.6 | -3 | ESP
Generic | 50300115 | MERCURY | LB | REFUSE | TON | 5.6 | -3
Generic | 50300115 | NICKEL | LB | REFUSE | TON | 3.22 | -5 | INJCTN,DRY SORB | ESP
Generic | 50300115 | NICKEL | LB | REFUSE | TON | 2.7 | -4 | SPRAY DRYER | ESP
Generic | 50300115 | NICKEL | LB | REFUSE | TON | 1.43 | -4 | INJCTN,DRY SORB | FLTR,FABRIC
Generic | 50300115 | NICKEL | LB | REFUSE | TON | 5.16 | -5 | SPRAY DRYER | FLTR,FABRIC
Generic | 50300115 | NICKEL | LB | REFUSE | TON | 1.12 | -4 | ESP
Generic | 50300115 | NICKEL | LB | REFUSE | TON | 7.85 | -3
Generic | 50300115 | NOX | LB | REFUSE | TON | 2.47 | 0 | INJCTN,DRY SORB | FLTR,FABRIC
Generic | 50300115 | NOX | LB | REFUSE | TON | 2.47 | 0 | ESP
Generic | 50300115 | NOX | LB | REFUSE | TON | 2.47 | 0
Generic | 50300115 | SO2 | LB | REFUSE | TON | 9.51 | -1 | INJCTN,DRY SORB | ESP
Generic | 50300115 | SO2 | LB | REFUSE | TON | 6.53 | -1 | SPRAY DRYER | ESP
Generic | 50300115 | SO2 | LB | REFUSE | TON | 1.43 | 0 | INJCTN,DRY SORB | FLTR,FABRIC
Generic | 50300115 | SO2 | LB | REFUSE | TON | 5.54 | -1 | SPRAY DRYER | FLTR,FABRIC
Generic | 50300115 | SO2 | LB | REFUSE | TON | 3.46 | 0
Generic | 50300201 | ACETALDEHYDE | LB | VEGETATION | TON | 1.09 | 0
Generic | 50300201 | NOX | LB | VEGETATION | TON | 4 | 0
Generic | 50300201 | PM10,FLTRBLE | LB | VEGETATION | TON | 1.7 | 1
State Specific Factors | 50300202 | ANTHRACENE | LB | REFUSE | TON | 2.6 | -6
State Specific Factors | 50300202 | BENZ(A)ANTHR | LB | REFUSE | TON | 2.88 | -5
State Specific Factors | 50300202 | BENZ(GHI)PE | LB | REFUSE | TON | 2.99 | -5
State Specific Factors | 50300202 | BENZENE | LB | REFUSE | TON | 2.47 | -5
State Specific Factors | 50300202 | BENZO(A)PYRE | LB | REFUSE | TON | 1.51 | -5
State Specific Factors | 50300202 | BENZO(B)FLUO | LB | REFUSE | TON | 1.85 | -5
State Specific Factors | 50300202 | BENZO(E)PYRE | LB | REFUSE | TON | 1.93 | -5
State Specific Factors | 50300202 | BENZO(K)FLUO | LB | REFUSE | TON | 5 | -6
State Specific Factors | 50300202 | CHRYSENE | LB | REFUSE | TON | 3.44 | -5
Generic | 50300202 | CO | LB | REFUSE | TON | 8.5 | 1
State Specific Factors | 50300202 | ETHYLBENZENE | LB | REFUSE | TON | 2.5 | -6
State Specific Factors | 50300202 | FLUORANTHENE | LB | REFUSE | TON | 2.14 | -4
State Specific Factors | 50300202 | INDN(123CDPY | LB | REFUSE | TON | 2.14 | -5
Generic | 50300202 | METHANE | LB | REFUSE | TON | 1.3 | 1
Generic | 50300202 | NOX | LB | REFUSE | TON | 6 | 0
State Specific Factors | 50300202 | PHENANTHRENE | LB | REFUSE | TON | 4.81 | -5
Generic | 50300202 | PM10,FLTRBLE | LB | REFUSE | TON | 1.6 | 1
State Specific Factors | 50300202 | PYRENE | LB | REFUSE | TON | 1.18 | -4
Generic | 50300202 | SO2 | LB | REFUSE | TON | 1 | 0
State Specific Factors | 50300202 | TOLUENE | LB | REFUSE | TON | 6.6 | -6
Generic | 50300202 | VOC | LB | REFUSE | TON | 3 | 1
Generic | 50300203 | ACENAPHTHEN | LB | TIRE | E3 TON | 3.12 | 3
Generic | 50300203 | ACENAPHTHYL | LB | TIRE | E3 TON | 1.14 | 3
Generic | 50300203 | ANTHRACENE | LB | TIRE | E3 TON | 3.15 | 2
Generic | 50300203 | ANTIMONY | LB | TIRE | E3 TON | 5.3 | 0
Generic | 50300203 | ARSENIC | LB | TIRE | E3 TON | 2.5 | -1
Generic | 50300203 | BENZ(A)ANTHR | LB | TIRE | E3 TON | 1.12 | 2
Generic | 50300203 | BENZ(GHI)PE | LB | TIRE | E3 TON | 1.97 | 2
Generic | 50300203 | BENZENE | LB | TIRE | E3 TON | 3.46 | 3
Generic | 50300203 | BENZO(A)PYRE | LB | TIRE | E3 TON | 2.89 | 2
Generic | 50300203 | BENZO(B)FLUO | LB | TIRE | E3 TON | 2.72 | 2
Generic | 50300203 | BENZO(K)FLUO | LB | TIRE | E3 TON | 3.82 | 2
Generic | 50300203 | BIPHENYL | LB | TIRE | E3 TON | 5.2 | 2
Generic | 50300203 | BUTADIENE,13 | LB | TIRE | E3 TON | 2.56 | 2
Generic | 50300203 | CHROMIUM | LB | TIRE | E3 TON | 3.69 | 0
Generic | 50300203 | CHRYSENE | LB | TIRE | E3 TON | 1.43 | 2
Generic | 50300203 | CO | LB | AUTOMOBILE | TON | 1.25 | 2
Generic | 50300203 | COPPER | LB | TIRE | E3 TON | 6 | -1
Generic | 50300203 | DIBENZAHAN | LB | TIRE | E3 TON | 1.09 | 2
Generic | 50300203 | ETHYLBENZENE | LB | TIRE | E3 TON | 4.74 | 2
Generic | 50300203 | FLUORANTHENE | LB | TIRE | E3 TON | 5.06 | 2
Generic | 50300203 | FLUORENE | LB | TIRE | E3 TON | 2.33 | 2
Generic | 50300203 | INDN(123CDPY | LB | TIRE | E3 TON | 1.45 | 2
Generic | 50300203 | LEAD | LB | AUTOMOBILE | TON | 4.35 | -4
Generic | 50300203 | METH NAPHT,1 | LB | TIRE | E3 TON | 5.27 | 2
Generic | 50300203 | METHANE | LB | AUTOMOBILE | TON | 1 | 1
Generic | 50300203 | METHYLNAPHT2 | LB | TIRE | E3 TON | 7.59 | 2
Generic | 50300203 | NAPHTHALENE | LB | TIRE | E3 TON | 9.82 | 2
Generic | 50300203 | NICKEL | LB | TIRE | E3 TON | 3.44 | 0
Generic | 50300203 | NOX | LB | AUTOMOBILE | EACH | 2 | -2 | AFTERBURNER
Generic | 50300203 | NOX | LB | AUTOMOBILE | TON | 4 | 0
Generic | 50300203 | PHENANTHRENE | LB | TIRE | E3 TON | 2.81 | 2
Generic | 50300203 | PHENOL | LB | TIRE | E3 TON | 1.04 | 3
Generic | 50300203 | PM10,FLTRBLE | LB | AUTOMOBILE | TON | 1 | 2
Generic | 50300203 | PYRENE | LB | TIRE | E3 TON | 1.89 | 2
Generic | 50300203 | SELENIUM | LB | TIRE | E3 TON | 2.65 | -1
Generic | 50300203 | STYRENE | LB | TIRE | E3 TON | 1.21 | 3
Generic | 50300203 | TOC | LB | AUTOMOBILE | EACH | 5 | -1
Generic | 50300203 | TOLUENE | LB | TIRE | E3 TON | 2.53 | 3
Generic | 50300203 | VOC | LB | AUTOMOBILE | TON | 3.2 | 1
Generic | 50300203 | XYLENES ISO | LB | TIRE | E3 TON | 1.27 | 3
Generic | 50300204 | PM10,FLTRBLE | LB | COAL | YD3 | 1.8 | -1
Generic | 50300501 | ARSENIC | LB | WASTE,HAZARD | TON | 1.264 | 0 | CONTROL
Generic | 50300501 | BENZENE | LB | WASTE,HAZARD | TON | 1.232 | -3 | CONTROL
Generic | 50300501 | BENZENE | UG | WASTE,HAZARD | TON | 2.33 | 1
State Specific Factors | 50300501 | BROMOFORM | LB | WASTE,HAZARD | TON | 8.212 | -4 | CONTROL
State Specific Factors | 50300501 | BROMOFORM | LB | WASTE,HAZARD | TON | 8.212 | -4
Generic | 50300501 | CARBON TETRA | LB | WASTE,HAZARD | TON | 4.32 | -5 | CONTROL
Generic | 50300501 | CARBON TETRA | LB | WASTE,HAZARD | TON | 5.12 | -6
Generic | 50300501 | CHLOROBENZ | LB | WASTE,HAZARD | TON | 3.06 | -3 | CONTROL
State Specific Factors | 50300501 | CHLOROBENZ | LB | WASTE,HAZARD | TON | 3.06 | -3
Generic | 50300501 | CHLOROFORM | LB | WASTE,HAZARD | TON | 7.02 | -5 | CONTROL
Generic | 50300501 | CHLOROFORM | LB | WASTE,HAZARD | TON | 9.73 | -4
Generic | 50300501 | DICHLORETH12 | LB | VINYL CHLOR | TON | 3.2 | 0 | INCINERATOR
Generic | 50300501 | DICLETH,11- | LB | WASTE,HAZARD | TON | 3.234 | -4 | CONTROL
Generic | 50300501 | DICLETH,11- | LB | WASTE,HAZARD | TON | 3.688 | -5
Generic | 50300501 | HCL | LB | WASTE,HAZARD | TON | 5.1 | -1 | CONTROL
State Specific Factors | 50300501 | HCL | LB | WASTE,HAZARD | TON | 5.1 | -1
Generic | 50300501 | HF | LB | WASTE,HAZARD | TON | 3.3 | -3 | CONTROL
State Specific Factors | 50300501 | HF | LB | WASTE,HAZARD | TON | 3.3 | -3
Generic | 50300501 | MERCURY | LB | WASTE,HAZARD | LB | 3.53 | -1 | CONTROL
Generic | 50300501 | METHYLENE CL | LB | WASTE,HAZARD | TON | 5.646 | -3 | CONTROL
Generic | 50300501 | METHYLENE CL | LB | WASTE,HAZARD | TON | 3.954 | -3
Generic | 50300501 | NOX | LB | WASTE,HAZARD | TON | 1.408 | 0 | CONTROL
State Specific Factors | 50300501 | NOX | LB | WASTE,HAZARD | TON | 1.408 | 0
Generic | 50300501 | PCBS | LB | WASTE,HAZARD | TON | 1.6 | -4 | CONTROL
State Specific Factors | 50300501 | PCBS | LB | WASTE,HAZARD | TON | 1.6 | -4
Generic | 50300501 | PERC | LB | WASTE,HAZARD | TON | 3.42 | -6 | CONTROL
State Specific Factors | 50300501 | PERC | LB | WASTE,HAZARD | TON | 3.42 | -6
Generic | 50300501 | PM10,FLTRBLE | LB | WASTE,HAZARD | TON | 1.8 | 0
Generic | 50300501 | PRPLENE DICH | LB | WASTE,HAZARD | TON | 9.24 | -5 | CONTROL
State Specific Factors | 50300501 | PRPLENE DICH | LB | WASTE,HAZARD | TON | 9.24 | -5
Generic | 50300501 | TCDF,2378 | LB | WASTE,HAZARD | TON | 3.6 | -7 | CONTROL
State Specific Factors | 50300501 | TCDF,2378 | LB | WASTE,HAZARD | TON | 3.6 | -7
Generic | 50300501 | TCE,111 | LB | WASTE,HAZARD | TON | 6.68 | -6 | CONTROL
Generic | 50300501 | TCE,111 | LB | WASTE,HAZARD | TON | 5.12 | -6
Generic | 50300501 | TETCLET,1122 | LB | WASTE,HAZARD | TON | 1.204 | -5 | CONTROL
State Specific Factors | 50300501 | TETCLET,1122 | LB | WASTE,HAZARD | TON | 1.204 | -5
Generic | 50300501 | TRICHLORETHY | LB | WASTE,HAZARD | TON | 6.16 | -4 | CONTROL
Generic | 50300501 | TRICHLORETHY | LB | WASTE,HAZARD | TON | 4.2 | -4
Generic | 50300501 | TRICLBNZ,124 | LB | WASTE,HAZARD | TON | 7.18 | -6 | CONTROL
Generic | 50300501 | TRICLBNZ,124 | LB | WASTE,HAZARD | TON | 2.56 | -5
Generic | 50300501 | TRICLETH,112 | LB | WASTE,HAZARD | TON | 1.158 | -5 | CONTROL
State Specific Factors | 50300501 | TRICLETH,112 | LB | WASTE,HAZARD | TON | 1.158 | -5
Generic | 50300501 | VINLIDENE CL | LB | WASTE,HAZARD | TON | 8.212 | -5 | CONTROL
Generic | 50300501 | VINLIDENE CL | LB | WASTE,HAZARD | TON | 2.612 | -4
Generic | 50300501 | VINYL CHLOR | LB | WASTE,HAZARD | TON | 2.78 | -6 | CONTROL
State Specific Factors | 50300501 | VINYL CHLOR | LB | WASTE,HAZARD | TON | 2.78 | -6
State Specific Factors | 50300501 | VOC | LB | WASTE,HAZARD | TON | 3.67 | -2 | CONTROL
State Specific Factors | 50300501 | VOC | LB | WASTE,HAZARD | TON | 3.67 | -2
Generic | 50300506 | CADMIUM | LB | SLUDGE | TON | 1.3 | -2 | CONTROL
Generic | 50300506 | CADMIUM | LB | SLUDGE | TON | 5.2 | -2
Generic | 50300506 | MERCURY | LB | SLUDGE | TON | 3 | -3 | SCRUBR,VENTURI
Generic | 50300506 | MERCURY | LB | SLUDGE | TON | 1 | -2
Generic | 50300601 | CO | LB | WASTE GAS | MMCF | 3.47 | 0 | FLARE
Generic | 50300601 | CO | LB | WASTE GAS | MMCF | 7.5 | 2
Generic | 50300601 | NOX | LB | WASTE GAS | MMCF | 2.83 | 1 | FLARE
Generic | 50300601 | NOX | LB | WASTE GAS | MMCF | 4 | 1
Generic | 50300601 | PAH | LB | WASTE GAS | MMCF | 5.44 | -1 | FLARE
Generic | 50300601 | PM10,PRIMARY | LB | WASTE GAS | MMCF | 1.7 | 1
Generic | 50300601 | PM2.5,PRIMRY | LB | WASTE GAS | MMCF | 1.7 | 1
Generic | 50300601 | SO2 | LB | LANDFILL GAS | MMCF | 7.8 | 0
Generic | 50300601 | VOC | LB | WASTE GAS | MMCF | 5.6 | 0
Generic | 50300701 | NOX | LB | WASTE,LIQUID | E3 GAL | 4.26 | 1
Generic | 50300701 | PM10,FLTRBLE | LB | WASTE,LIQUID | E3 GAL | 3.8 | 0
Generic | 50300701 | VOC | LB | WASTE,LIQUID | E3 GAL | 4.5 | 0
Generic | 50300820 | ACRYLONITRIL | LB | SLUDGE | HECTR-HR | 1.85 | -1
Generic | 50300820 | XYLENES ISO | LB | SLUDGE | HECTR-HR | 2.44 | 0
Generic | 50300830 | VOC | LB | CONTAINER | E3 EACH | 2.22 | 2