## Sheet1
Q # | Document and Section | Page # | Bidder Question | ANSWERS
1 | 3) Passenger Door - b | 8 | PLEASE ACCEPT OUR CURRENT DOOR HEADER ACCESS DOOR. THE DOOR HAS TWO THUMB LATCHES AND HINGES DOWN SO THERE IS NO NEED FOR A HOLD OPEN DEVICE – IT IS SMALL AND DOES NOT INTERFEAR WITH ACCESS AND THUS DOES NOT NEED TO BE TOP HINGED. THE HEADER CAN BE TAKEN DOWN IN ITS ENTIRITY WITH 4 SCREWS IF NEEDED SIMILAR TO THE COVERS OF THE PAST. | Approved - The State shall accept downward folding access door.
2 | B. BODY STRUCTURE AND EXTERIOR PANELS | 2 | We have made great effort to limit the use of Self-Tapping Screws in our construction. Several locations in the specification call for no self-tapping screws such as mirrors and mudflaps. We will continue to explore fastening options but there are simply places that this can not be avoided. Please accept limited usage or adjust the language to say “where possible” in order to allow production capabilities. | Denied - Specification shall remain as written. Any deviation shall be approved by the State at pilot model build.
3 | 6) Flooring - c | 10 | Please clarify – Does the State want the watch your step to be part of the flooring (GerFlor), or will you accept a sign affixed to the step? | Clarification - Watch Your Step shall be part of the flooring
4 | 7) Emergency Exit - f | 12 | WILL YOU ACCEPT THE REAR WINDOW EMERGENCY LATCHS TO BE MOUNTED ON THE SIDE NOW THAT THEY ARE AVAILABLE THAT WAY? | Approved - The State accepts the rear emergency latches to be in the side of the windows.
5 | 13) Undercoating - b | 13 | PLEASE ACCEPT THE ALUMINIZED COATING – IT IS HOT DIPPED - THAT COATS THE INSIDE OF THE TUBING. IT IS FULLY ENCAPSULATED SO WATER DOES NOT GET INSIDE. WE WILL HONOR THE Structural WARRANTY | Approved - The State wii accept the standard aluminized coating as long as it meets the
6 | 14) Interior Mirror - a | 14 | PLEASE ACCEPT OUR STANDARD REVIEW MIRROR WITH BACK UP CAMERA THAT REPLACES THE OEM MIRROR. | Approved - The State accepts the use of the standard rearview mirror including back-up camera in leiu of the OEM mirror. Pleasement shall allow for full view of the passenger area and out the back windows.
7 | 14) Interior Mirror - a | 14 | We do not do a passenger sun visor because it interferes with the entry grab rail (RH) – PLEASE ACCEPT SO THAT THE ENTRY GRABRAIL FUNCTIONS PROPERLY. | Approved - The State accepts the deletion of the passsenger side sun visor.
8 | 19) Seat Material - b | 17 | The only D-90 CLOTH material available is SYNERGY. It has a 14.3 weight and 15K Rubs. Color fast is 144 hours and is not a “Plush”. Please accept this as the only D-90 fabric/cloth available to customers. OR remove the D-90 requirement and provide guidance on the desired material. | Approved - The State accepts SYNERGY as a suggested source for D-90 cloth. D-90 requirements shall remain in specifications
9 | 54) Electrical - j | 33 | Please accept non – illuminated switches. The switched are labeled with adequate lighting in the drivers area. NOTE: Illuminated switches have caused brightness issues for transit agencies across the US and most do not request this. | Denied - Specification shall remain as written.
10 | c. Aux Coolant Heater- i | 37 | Clarification. The coolant heater has been an OPTION rather than a standard as many agencies do not use. This spec says “ALL BUSES SHALL BE EQUIPPED WITH AN AUX HEATER….” Is this an Option or a Standard now? | Clarification - Auxliairy coolant heaters are still an option. The word "all" has been in previous specifications and will be deleted.
11 | c. Aux Coolant Heater - ii | 38 | Please accept the current btu rating of 17,000 for the coolant heater rather than 17,100 stated. | Approved - The State accepts the BTU rating, all HVAC certification tests shall be met regardless of the BTU rating of unnits provided.
12 | d. Aux Air Heater - iii | 39 | Please accept a rating of 13,649 btu minimum as is current, rather than the 16,000 stated. | Approved - The State accepts the BTU rating, all HVAC certification tests shall be met regardless of the BTU rating of unnits provided.
13 | ll. Blind Spot Assist Mirrors | 50 | Clarification – We do not think that replacing the mirrors with cameras is legal in Michigan yet. Please allow for a stand-alone system. | Clarification - If the option is legal or at the time it becomes legal in the State of Michigan, the blind spot mirrors shall be provided as an option.
14 | 2). Fiberglass Reinforced Plastic (FRP) Composite Unitized-type Body - c. | 6 | Our door frames are aluminum and Powder-coated white. Please accept in lieu of Stainless requirement. | Denied - Specification shall remain as written.
15 | 2). Fiberglass Reinforced Plastic (FRP) Composite Unitized-type Body - d | 6 | Diamond Coach provides ABS interior panels in lieu of FRP gelcoat panels. ABS panels are easier to clean and more durable. Grey color. Please accept. | Denied - Specification shall remain as written.
16 | 4) Passenger Stepwell - a | 8 | Diamond Coach provides an ALL COMPOSITE closed mold, vaccum, entry step that is far superior in strength and longevity than a steel or SS entry step and SAVES money for agency as it’s standard on all DIAMOND VIP MODELS | Denied - Specification shall remain as written.
17 | Specification B.1.e Re-enforced skirt panels | 4 | Our design is a fiberglass lower skirt panel with a radius edge, please accept current design. | Denied - Specification shall remain as written.
18 | Specification B.3.a Passenger door header access door | 8 | Please accept our current door header access door. The door has two thumb latches and hinges down so there is no need for a hold open device. | See question #1 - Approved - The State shall accept downward folding access door.
19 | Specification B.4.a Passenger stepwell | 8 | What type of material is required for the "Watch Your Step" statement on each step riser? Can this be accomplished with a vinyl decal, sign affixed to step, or must it be a part of the flooring material itself? | See question #3 - Clarification - Watch Your Step shall be part of the flooring
20 | Specification B.6.c Step treads | 10 | What type of material is required for the | Clarification - Step tread material shall be the same material as the flooring.
21 | Specification B.7.f Rear emergency window latches | 12 | Please accept the rear window emergency latches to be mounted on the side of the window. | See question #4 - Approved - The State accepts the rear emergency latches to be in the side of the windows.
22 | Specification B.11.a Mud Flaps | 13 | Please accept self-threading fasteners with at 6" to 8" distance between the bottom of the mud flap and the road. | Approved - The State accepts the 6" to 8" mud flap to ground clearance.
23 | Specification B.13.b Rustproofing | 14 | Please accept the aluminized coating that coats the inside of the tubing. | Denied - Specification shall remain as written.
24 | Specification B.14.a Rearview mirror | 14 | Please accept our standard review mirror with back up camera. | See question # 6 - Approved - The State accepts the use of the standard rearview mirror including back-up camera in leiu of the OEM mirror. Pleasement shall allow for full view of the passenger area and out the back windows.
25 | Specification B.19.a Passenger seat material | 17 | Please accept the Freedman Featherweight standard black fireblock material for the bottom of the seat base. | Approved - The State accepts the use of Freedman Featherwiegth black fire block material on the bottom of seats only. Backs shall remain as specified.
26 | Specification B.19.a Passenger seat material | 17 | Please accept the only D-90 cloth-type fabric available is Synergy Level 6. | See question #8 - Approved - The State accepts SYNERGY as a suggested source for D-90 cloth. D-90 requirements shall remain in specifications
27 | Specification B.51.d Main wiring harness | 31 | Please accept our standard wiring harness assembly for switches on the engine cover. It does not come within one main wiring harness. | Denied - Specification shall remain as written. Switches are to be located in the coin slot not the engine cover.
28 | Specification B.54.j Illuminated switch markings | 33 | Please accept our standard non-illuminated switches. | Denied - Specification shall remain as written.
29 | Specification B.54.c.ii Auxiliary coolant heater capacity | 37 | Please accept a BTU rating of 17,000 for the coolant heater. | See question #11 - Approved - The State accepts the BTU rating, all HVAC certification tests shall be met regardless of the BTU rating of unnits provided.
30 | Specification B.54.d.iii Auxiliary air heater capacity | 38 | Please accept a rating of 13,649 BTU. | See question #12 - Approved - The State accepts the BTU rating, all HVAC certification tests shall be met regardless of the BTU rating of unnits provided.

## Sheet2
54) Electrical - j | 33 | Please accept non – illuminated switches. The switched are labeled with adequate lighting in the drivers area. NOTE: Illuminated switches have caused brightness issues for transit agencies across the US and most do not request this.
2). Fiberglass Reinforced Plastic (FRP) Composite Unitized-type Body - d | 6 | Diamond Coach provides ABS interior panels in lieu of FRP gelcoat panels. ABS panels are easier to clean and more durable. Grey color. Please accept.
Specification B.1.e Re-enforced skirt panels | 4 | Our design is a fiberglass lower skirt panel with a radius edge, please accept current design.
Specification B.13.b Rustproofing | 14 | Please accept the aluminized coating that coats the inside of the tubing.
Specification B.51.d Main wiring harness | 31 | Please accept our standard wiring harness assembly for switches on the engine cover. It does not come within one main wiring harness.