## Sheet1
Hazardous Substance | Chemical Abstract Service Number | Oral Reference Dose | Oral Slope Factor | Chronic Inhalation Reference Concentration | Inhalation Unit Risk Factor | Occupational Short Term Exposure Level | Relative Source Contribution for Drinking Water | Ingestion Absorption Efficiency | Dermal Absorption Efficiency | Relative Source Contribution for Soil | Log Octanol-Water Partition Coefficient | Soil Organic Carbon-Water Partition Coefficients for Organic Compounds | Soil Koc for Ionizing Organic Compounds at pH=6.8 | Soil-Water Distribution Coefficients for Inorganic Compounds at pH=6.8 | Henry's Law Constant at 25°C | Air Diffusivity | Water Diffusivity | Lower Explosive Limit in Air | Flash Point | Water Solubility | Physical State at Standard Temperature and Pressure | Molecular Weight
|  | RfD | SF | RfC | IURF | STEL | RSC | AEi | AEd | RSC | Log Kow | Koc |  | Kd | HLC | Di or Da or Dair | Dw | LEL | FP | S |  | MW
|  | mg/kg-day | (mg/kg-day)-1 | ug/m3 | (ug/m3)-1 | ug/m3 | unitless | unitless | unitless | unitless | unitless | L/kg | L/kg | L/kg | atm-m3/mol | cm2/s | cm2/s | unitless | °F | ug/L | unitless | g/mol
Acenaphthene | 83329 | 0.18 | NA | 210 | NA | NA | 0.2 | 1 | 0.1 | 1 | 3.92 | 7140 | NR | NR | 0.000155 | 0.0421 | 7.69e-06 | NA | NA | 4240 | Solid | 154.2
Acenaphthylene | 208968 | 0.0071 | NA | 35 | NA | NA | 0.2 | 1 | 0.1 | 1 | 3.6 | 3460 | NR | NR | 0.00148 | 0.08 | 8e-06 | NA | NA | 3930 | Solid | 152.271
Acetaldehyde (I) | 75070 | 0.13 | NA | 9 | 2.2e-06 | 45000 | 0.2 | 1 | 0.1 | 1 | -0.367 | 0.613 | NR | NR | 7.95e-05 | 0.08 | 8e-06 | 0.04 | -36 | 1000000000 | Liquid | 44.1
Acetate | 71501 | 0.57 | NA | NA | NA | NA | 0.2 | NA | NA | NA | NA | NA | NA | NA | NA | NA | NA | NA | NA | ID | NA | NA
Acetic acid | 64197 | 0.57 | NA | 250 | NA | 37000 | 0.2 | 1 | 0.1 | 1 | -0.23 | 0.595 | NR | NR | 1e-07 | 0.08 | 8e-06 | 0.04 | 103 | 6000000000 | Liquid | 60.05
Acetone (I) | 67641 | 0.1 | NA | 5900 | NA | 1700000 | 0.2 | 1 | 0.1 | 1 | -0.24 | 0.581 | NR | NR | 3.88e-05 | 0.124 | 1.14e-05 | 0.025 | 0 | 1000000000 | Liquid | 58.08
Acetonitrile | 75058 | 0.019 | NA | 60 | NA | 101000 | 0.2 | 1 | 0.1 | 1 | -0.337 | 0.648 | NR | NR | 2.4e-05 | 0.13 | 1.7e-05 | 0.03 | 42 | 200000000 | Liquid | 41.05
Acetophenone | 98862 | 0.21 | NA | 490 | NA | NA | 0.2 | 1 | 0.1 | 1 | 1.6 | 37.4 | NR | NR | 1.1e-05 | 0.08 | 8e-06 | NA | NA | 6100000 | Liquid | 120.2
Acrolein (I) | 107028 | 0.016 | NA | 0.02 | NA | 690 | 0.2 | 1 | 0.1 | 1 | -0.01 | 1.18 | NR | NR | 9.4e-05 | 0.11 | 1.2e-05 | 0.028 | -15 | 210000000 | Liquid | 56.06
Acrylamide | 79061 | 0.0002 | 2.8 | 6 | 0.0013 | NA | 0.2 | 1 | 0.1 | 1 | -0.96 | 0.114 | NR | NR | 3.22e-10 | 0.097 | 0.00011 | NA | 280 | 2200000000 | Solid | 71.08
Acrylic acid | 79107 | 0.53 | NA | 1 | NA | NA | 0.2 | 1 | 0.1 | 1 | 0.35 | 2.21 | NR | NR | 3.2e-07 | 0.08 | 8e-06 | 0.024 | 121 | 1000000000 | Liquid | 72.06
Acrylonitrile (I) | 107131 | NA | 0.33 | 2 | 6.8e-05 | NA | 0.2 | 1 | 0.1 | 1 | 0.255 | 1.78 | NR | NR | 0.0001 | 0.12 | 1.3e-05 | 0.03 | 30 | 75000000 | Liquid | 53.06
Alachlor | 15972608 | 0.01 | 0.096 | NA | NA | NA | 0.2 | 0.5 | 0.1 | 1 | 3.52 | 734 | NR | NR | 8.32e-09 | 0.08 | 8e-06 | NA | NA | 183000 | Solid | 269.77
Aldicarb | 116063 | 0.001 | NA | NA | NA | NA | 0.2 | 1 | 0.1 | 1 | 1.1 | 12.1 | NR | NR | 4.17e-09 | 0.08 | 8e-06 | NA | NA | 6000000 | Solid | 190.25
Aldicarb sulfone | 1646884 | 0.0011 | NA | NA | NA | NA | 0.2 | 1 | 0.1 | 1 | -0.57 | 0.275 | NR | NR | 3.37e-09 | 0.08 | 8e-06 | NA | NA | 7800000 | Solid | 222.27
Aldicarb sulfoxide | 1646873 | 0.0013 | NA | NA | NA | NA | 0.2 | 1 | 0.1 | 1 | -0.67 | 0.22 | NR | NR | 9.69e-10 | 0.08 | 8e-06 | NA | NA | 28000000 | Solid | 206.27
Aldrin | 309002 | 2.5e-05 | 8.7 | NA | 0.0049 | NA | 0.2 | 0.5 | 0.1 | 1 | 6.5 | 2450000 | NR | NR | 0.00017 | 0.0132 | 4.86e-06 | NA | NA | 180 | Solid | 364.9
Aluminum (B) | 7429905 | 0.33 | NA | NA | NA | NA | 0.2 | 0.5 | 0.01 | 1 | NR | NR | NR | NA | NR | NR | NR | NA | NA | NA | Inorganic | 26.982
Ammonia | 7664417 | NA | NA | 100 | NA | 24000 | 0.2 | 1 | 0.1 | 1 | NA | NA | NR | NR | 0.00032 | 0.08 | 8e-06 | 0.15 | NA | 530000000 | Liquid | 17.04
t-Amyl methyl ether (TAME) | 994058 | 0.13 | NA | 62 | NA | NA | 0.2 | 1 | 0.1 | 1 | 1.73 | 28.1 | NR | NR | 0.00268 | 0.08 | 8e-06 | NA | NA | 2640000 | Liquid | 102.18
Aniline | 62533 | NA | 0.016 | 1 | 1.6e-06 | NA | 0.2 | 1 | 0.1 | 1 | 0.978 | 9.15 | NR | NR | 2.3e-06 | 0.07 | 8.3e-06 | 0.013 | 158 | 36000000 | Liquid | 93.13
Anthracene | 120127 | 1 | NA | 1000 | NA | NA | 0.2 | 1 | 0.1 | 1 | 4.55 | 29700 | NR | NR | 6.5e-05 | 0.0324 | 7.74e-06 | NA | NA | 43.4 | Solid | 178.24
Antimony | 7440360 | 0.00035 | NA | 0.2 | NA | NA | 0.2 | 0.5 | 0.01 | 1 | NR | NR | NR | 45 | NR | NR | NR | NA | NA | NA | Inorganic | 121.76
Arsenic | 7440382 | 0.00027 | 1.5 | NA | 0.0043 | NA | 0.2 | 0.5 | 0.03 | 1 | NR | NR | NR | 29 | NR | NR | NR | NA | NA | NA | Inorganic | 74.922
Asbestos (BB) | 1332214 | NA | NA | NA | 0.046 | NA | 1 | 1 | 0 | 1 | NR | NR | NR | NA | NR | NR | NR | NR | NR | NA | Inorganic | NA
Atrazine | 1912249 | 0.035 | 0.074 | NA | NA | NA | 0.2 | 1 | 0.1 | 1 | 2.7 | 451 | NR | NR | 2.63e-09 | 0.08 | 8e-06 | NA | NA | 70000 | Solid | 215.72
Azobenzene | 103333 | NA | 0.037 | NA | 3.1e-05 | NA | 0.2 | 1 | 0.1 | 1 | 3.82 | 5690 | NR | NR | 1.35e-05 | 0.08 | 8e-06 | NA | NA | 6400 | Solid | 182.23
Barium (B) | 7440393 | 0.07 | NA | 5 | NA | NA | 1 | 0.5 | 0.01 | 1 | NR | NR | NR | 41 | NR | NR | NR | NA | NA | NA | Inorganic | 137.327
Benzene (I) | 71432 | NA | 0.029 | 30 | 8.3e-06 | 8000 | 0.2 | 1 | 0.1 | 1 | 2.13 | 58.2 | NR | NR | 0.00555 | 0.088 | 9.8e-06 | 0.012 | 12 | 1750000 | Liquid | 78.11
Benzidine | 92875 | 0.0027 | 230 | NA | 0.067 | NA | 0.2 | 1 | 0.1 | 1 | 1.66 | 42.9 | NR | NR | 3.9e-11 | 0.08 | 1.5e-05 | NA | NA | 520000 | Solid | 184.24
Benzo(a)anthracene (Q) | 56553 | NA | 0.41 | NA | NA | NA | 0.2 | 0.5 | 0.13 | 1 | 5.7 | 401000 | NR | NR | 3.35e-06 | 0.051 | 9e-06 | NA | NA | 9.4 | Solid | 228.3
Benzo(b)fluoranthene (Q) | 205992 | NA | 0.41 | NA | NA | NA | 0.2 | 0.5 | 0.13 | 1 | 6.2 | 1240000 | NR | NR | 0.000111 | 0.0226 | 5.56e-06 | NA | NA | 1.5 | Solid | 252.32
Benzo(k)fluoranthene (Q) | 207089 | NA | 0.041 | NA | NA | NA | 0.2 | 0.5 | 0.13 | 1 | 6.2 | 1240000 | NR | NR | 8.29e-07 | 0.0226 | 5.56e-06 | NA | NA | 0.8 | Solid | 252.32
Benzo(g,h,i)perylene | 191242 | 0.0071 | NA | 12 | NA | NA | 0.2 | 0.5 | 0.13 | 1 | 6.7 | 3860000 | NR | NR | 5.34e-08 | 0.08 | 8e-06 | NA | NA | 0.26 | Solid | 276.34
Benzo(a)pyrene (Q) | 50328 | NA | 4.1 | NA | 0.0021 | NA | 0.2 | 0.5 | 0.13 | 1 | 6.11 | 1010000 | NR | NR | 1.13e-06 | 0.043 | 9e-06 | NA | NA | 1.62 | Solid | 252.32
Benzoic acid | 65850 | 4.4 | NA | NA | NA | NA | 0.2 | 1 | 0.1 | 1 | 1.86 | 0.6 | 0.6 | NR | 1.54e-06 | 0.0536 | 7.97e-06 | NA | NA | 3500000 | Solid | 122.1
Benzyl alcohol | 100516 | 1.4 | NA | 5000 | NA | NA | 0.2 | 1 | 0.1 | 1 | 1.11 | 12.3 | NR | NR | 3.9e-07 | 0.08 | 8e-06 | NA | NA | 44000000 | Liquid | 108.13
Benzyl chloride | 100447 | NA | 0.11 | NA | 5e-05 | NA | 0.2 | 1 | 0.1 | 1 | 2.3 | 182 | NR | NR | 0.0004 | 0.075 | 7.8e-06 | 0.011 | 153 | 490000 | Liquid | 126.58
Beryllium | 7440417 | 0.0015 | NA | 0.02 | 0.0024 | 10 | 0.2 | 1 | 0 | 1 | NR | NR | NR | 790 | NR | NR | NR | NA | NA | NA | Inorganic | 9.012
bis(2-Chloroethoxy)ethane | 112265 | NA | NA | NA | NA | NA | 0.2 | 1 | 0.1 | 1 | 1.28 | 18.1 | NR | NR | 7.81e-07 | 0.08 | 8e-06 | NA | NA | 18900000 | Liquid | 187.07
bis(2-Chloroethyl)ether (I) | 111444 | NA | 0.42 | NA | 0.00033 | 58000 | 0.2 | 1 | 0.1 | 1 | 1.21 | 10.9 | NR | NR | 1.8e-05 | 0.0692 | 7.53e-06 | 0.027 | 131 | 17200000 | Liquid | 143.01
bis(2-Ethylhexyl)phthalate | 117817 | 0.019 | 0.0032 | NA | 4.43e-06 | 10000 | 0.2 | 0.5 | 0.1 | 1 | 7.3 | 15000000 | NR | NR | 1.02e-07 | 0.0351 | 3.66e-06 | NA | 420 | 340 | Liquid | 390.57
Boron (B) | 7440428 | 0.32 | NA | NA | NA | NA | 0.2 | 0.5 | 0.01 | 1 | NR | NR | NR | NA | NR | NR | NR | NA | NA | NA | Inorganic | 10.811
Bromate | 15541454 | 0.004 | 0.7 | NA | NA | NA | 0.2 | 0.5 | 0.01 | 1 | 0.63 | NR | NR | NA | 1 | NR | NR | NA | NA | 38000 | Solid | 79.9
Bromobenzene (I) | 108861 | 0.0024 | NA | 8 | NA | NA | 0.2 | 1 | 0.1 | 1 | 2.99 | 870 | NR | NR | 0.000474 | 0.08 | 8e-06 | NA | NA | 413000 | Liquid | 157.015
Bromodichloromethane | 75274 | 0.018 | 0.05 | NA | 3.7e-05 | NA | 0.2 | 1 | 0.1 | 1 | 2.1 | 55.1 | NR | NR | 0.0016 | 0.0298 | 1.06e-05 | NA | NA | 6740000 | Liquid | 163.8
Bromoform | 75252 | 0.018 | 0.0064 | NA | 1.1e-06 | NA | 0.2 | 1 | 0.1 | 1 | 2.35 | 87 | NR | NR | 0.000535 | 0.0149 | 1.03e-05 | NA | NA | 3100000 | Liquid | 252.8
Bromomethane | 74839 | 0.0014 | NA | 5 | NA | NA | 0.2 | 1 | 0.1 | 1 | 1.18 | 14.5 | NR | NR | 0.0142 | 0.08 | 8e-06 | 0.1 | NA | 14500000 | Liquid | 94.94
n-Butanol (I) | 71363 | 0.13 | NA | 350 | NA | 152000 | 0.2 | 1 | 0.1 | 1 | 0.851 | 5.65 | NR | NR | 8.81e-06 | 0.08 | 9.6e-06 | 0.014 | 84 | 74000000 | Liquid | 74.14
2-Butanone (MEK) (I) | 78933 | 1.8 | NA | 1000 | NA | 885000 | 0.2 | 1 | 0.1 | 1 | 0.279 | 1.99 | NR | NR | 3.6e-05 | 0.081 | 9.8e-06 | NA | 16 | 240000000 | Liquid | 72.1
n-Butyl acetate | 123864 | 0.076 | NA | 7100 | NA | 950000 | 0.2 | 1 | 0.1 | 1 | 1.78 | 30.8 | NR | NR | 0.00032 | 0.08 | 8e-06 | 0.017 | 72 | 6700000 | Liquid | 116.16
t-Butyl alcohol | 75650 | 0.54 | NA | 1890 | NA | NA | 0.2 | 1 | 0.1 | 1 | 0.35 | 2.27 | NR | NR | 1.17e-05 | 0.08 | 8e-06 | 0.024 | 52 | 1000000000 | Liquid | 74.12
Butyl benzyl phthalate | 85687 | 0.16 | NA | 700 | NA | NA | 0.2 | 1 | 0.1 | 1 | 4.84 | 57300 | NR | NR | 1.26e-06 | 0.0174 | 4.83e-06 | NA | NA | 2690 | Liquid | 312.37
n-Butylbenzene | 104518 | 0.011 | NA | 30 | NA | NA | 0.2 | 1 | 0.1 | 1 | 4.38 | 20200 | NR | NR | NA | 0.08 | 8e-06 | NA | NA | NA | Liquid | 134.22
sec-Butylbenzene | 135988 | 0.011 | NA | 6 | NA | NA | 0.2 | 1 | 0.1 | 1 | 4.57 | 31100 | NR | NR | NA | 0.08 | 8e-06 | NA | NA | NA | Liquid | 134.22
t-Butylbenzene (I) | 98066 | 0.011 | NA | 10 | NA | NA | 0.2 | 1 | 0.1 | 1 | 4.11 | 11000 | NR | NR | NA | 0.08 | 8e-06 | NA | NA | NA | Liquid | 134.22
Cadmium (B) | 7440439 | 0.001 | NA | NA | 0.0018 | NA | 0.2 | 0.5 | 0.001 | 1 | NR | NR | NR | 75 | NR | NR | NR | NA | NA | NA | Inorganic | 112.411
Camphene (I) | 79925 | NA | NA | 80 | NA | NA | 0.2 | 1 | 0.1 | 1 | 3.53 | 2950 | NR | NR | 2.05 | 0.08 | 8e-06 | NA | NA | 33400 | Solid | 136.26
Caprolactam | 105602 | 0.8 | NA | 10 | NA | 46000 | 0.2 | 1 | 0.1 | 1 | -0.19 | 0.65 | NR | NR | 2.53e-08 | 0.08 | 8e-06 | 0.014 | 282 | 5250000000 | Solid | 113.2
Carbaryl | 63252 | 0.096 | NA | NA | NA | NA | 0.2 | 1 | 0.1 | 1 | 2.4 | 229 | NR | NR | 0.00068 | 0.08 | 8e-06 | NA | NA | 126000 | Solid | 201.24
Carbazole | 86748 | NA | 0.01 | NA | 5e-05 | NA | 0.2 | 1 | 0.1 | 1 | 3.59 | 3380 | NR | NR | 1.53e-08 | 0.039 | 7.03e-06 | NA | NA | 7480 | Solid | 167.21
Carbofuran | 1563662 | 0.005 | NA | NA | NA | NA | 0.2 | 1 | 0.1 | 1 | 1.6 | 37.4 | NR | NR | 3.9e-10 | 0.08 | 8e-06 | NA | NA | 700000 | Solid | 221.3
Carbon disulfide (I,R) | 75150 | 0.11 | NA | 700 | NA | NA | 0.2 | 1 | 0.1 | 1 | 2 | 45.9 | NR | NR | 0.0303 | 0.104 | 1e-05 | 0.013 | -22 | 1190000 | Liquid | 76.14
Carbon tetrachloride | 56235 | 0.00071 | 0.055 | 100 | 2.36e-05 | 63000 | 0.2 | 1 | 0.1 | 1 | 2.73 | 174 | NR | NR | 0.0304 | 0.078 | 8.8e-06 | NA | NA | 793000 | Liquid | 153.92
Chlordane (J) | 57749 | 0.0015 | 0.35 | 0.7 | 0.0001 | NA | 0.2 | 0.5 | 0.04 | 1 | 6.32 | 121000 | NR | NR | 4.86e-05 | 0.0118 | 4.37e-06 | NA | NA | 56 | Solid | 409.8
Chloride | 16887006 | NA | NA | NA | NA | NA | 0.2 | 0.5 | 0.01 | 1 | NR | NR | NR | NA | NR | NR | NR | NA | NA | NA | Inorganic | 35.453
Chlorobenzene (I) | 108907 | 0.019 | NA | 70 | NA | NA | 0.2 | 1 | 0.1 | 1 | 2.86 | 220 | NR | NR | 0.0037 | 0.073 | 8.7e-06 | 0.013 | 82 | 472000 | Liquid | 112.56
p-Chlorobenzene sulfonic acid | 98668 | 1 | NA | NA | NA | NA | 0.2 | 1 | 0.1 | 1 | -0.52 | 0.464 | NR | NR | NA | NA | NA | NA | 226 | NA | Solid | 192.62
1-Chloro-1,1-difluoroethane | 75683 | 2.1 | NA | 50000 | NA | NA | 0.2 | 1 | 0.1 | 1 | 1.81 | 32.5 | NR | NR | 0.0616 | 0.08 | 8e-06 | 0.06 | NA | 3900000 | Gas | 100.5
Chloroethane | 75003 | 18 | 0.002 | 10000 | NA | NA | 0.2 | 1 | 0.1 | 1 | 1.4 | 23.8 | NR | NR | 0.0088 | 0.08 | 8e-06 | 0.038 | -58 | 5740000 | Liquid | 64.52
2-Chloroethyl vinyl ether | 110758 | NA | NA | NA | NA | NA | 0.2 | 1 | 0.1 | 1 | 1.07 | 8.43 | NR | NR | 0.000625 | 0.08 | 8e-06 | NA | NA | 15000000 | Liquid | 106.55
Chloroform | 67663 | 0.013 | 0.0044 | NA | 2.4e-06 | NA | 0.2 | 1 | 0.1 | 1 | 1.92 | 39.7 | NR | NR | 0.00367 | 0.104 | 1e-05 | NA | NA | 7920000 | Liquid | 119.38
Chloromethane (I) | 74873 | NA | 0.0033 | 90 | 6.39e-07 | 207000 | 0.2 | 1 | 0.1 | 1 | 0.91 | 6.3 | NR | NR | 0.0452 | 0.13 | 6.5e-06 | 0.081 | -60.8 | 6340000 | Liquid | 50.49
4-Chloro-3-methylphenol | 59507 | 0.02 | NA | NA | NA | NA | 0.2 | 1 | 0.1 | 1 | 3.1 | 1120 | NR | NR | 4e-07 | 0.08 | 8e-06 | NA | NA | 3900000 | Solid | 142.6
beta-Chloronaphthalene | 91587 | 0.25 | NA | NA | NA | NA | 0.2 | 1 | 0.1 | 1 | 4.1 | 10700 | NR | NR | 0.00031 | 0.08 | 8e-06 | NA | NA | 6740 | Solid | 162.62
2-Chlorophenol | 95578 | 0.0062 | NA | 18 | NA | NA | 0.2 | 1 | 0.1 | 1 | 2.15 | 388 | 388 | NR | 0.000391 | 0.0501 | 9.46e-06 | NA | NA | 22000000 | Liquid | 128.56
o-Chlorotoluene (I) | 95498 | 0.02 | NA | 70 | NA | NA | 0.2 | 1 | 0.1 | 1 | 3.42 | 612 | NR | NR | 0.00357 | 0.08 | 8e-06 | NA | 96 | 373000 | Liquid | 126.58
Chlorpyrifos | 2921882 | 0.03 | NA | 2 | NA | NA | 0.2 | 0.5 | 0.1 | 1 | 5.3 | 18900 | NR | NR | 7.8 | 0.08 | 8e-06 | NA | NA | 1120 | Solid | 350.59
Chromium (III) (B,H) | 16065831 | 1.5 | NA | 5 | NA | NA | 0.7 | 0.5 | 0.01 | 1 | NR | NR | NR | 1800000 | NR | NR | NR | NA | NA | NA | Inorganic | 51.996
Chromium (VI) | 18540299 | 0.0048 | NA | 0.008 | 0.012 | NA | 0.7 | 0.5 | 0.01 | 1 | NR | NR | NR | 19 | NR | NR | NR | NA | NA | NA | Inorganic | 51.996
Chrysene (Q) | 218019 | NA | 0.0041 | NA | NA | NA | 0.2 | 0.5 | 0.13 | 1 | 5.7 | 401000 | NR | NR | 9.46e-05 | 0.0248 | 6.21e-06 | NA | NA | 1.6 | Solid | 228.3
Cobalt | 7440484 | 0.005 | NA | 0.2 | NA | NA | 0.2 | 0.5 | 0.01 | 1 | NR | NR | NR | NA | NR | NR | NR | NA | NA | NA | Inorganic | 58.933
Copper (B) | 7440508 | 0.038 | NA | 2 | NA | NA | 1 | 0.5 | 0.01 | 1 | NR | NR | NR | 360 | NR | NR | NR | NA | NA | NA | Inorganic | 63.546
Cyanazine | 21725462 | 0.003 | 0.37 | NA | NA | NA | 0.2 | 1 | 0.1 | 1 | 2.2 | 146 | NR | NR | 1e-10 | 0.08 | 8e-06 | NA | NA | 170000 | Solid | 241
Cyanide (P,R) | 57125 | 0.0054 | NA | 50 | NA | NA | 0.2 | 1 | 0 | 1 | NA | NA | NR | NR | NR | 0.08 | 8e-06 | NA | NA | NA | Inorganic | 26.02
Cyclohexanone | 108941 | 4.5 | NA | 1000 | NA | NA | 0.2 | 1 | 0.1 | 1 | 0.81 | 6.26 | NR | NR | 7.8 | 0.08 | 8e-06 | NA | 146 | 23000000 | Liquid | 98.14
Dacthal | 1861321 | 0.01 | NA | NA | NA | NA | 0.2 | 1 | 0.1 | 1 | 4.4 | 21200 | NR | NR | 2.18e-06 | 0.08 | 8e-06 | NA | NA | 500 | Solid | 331
Dalapon | 75990 | 0.085 | NA | NA | NA | NA | 0.2 | 1 | 0.1 | 1 | 0.77 | 5.72 | NR | NR | 6.43e-08 | 0.08 | 8e-06 | NA | NA | 502000000 | Liquid | 142.97
4-4'-DDD | 72548 | 0.003 | 0.094 | NA | 7e-05 | NA | 0.2 | 0.5 | 0.1 | 1 | 6.1 | 81100 | NR | NR | 4e-06 | 0.0169 | 4.76e-06 | NA | NA | 90 | Solid | 320.05
4-4'-DDE | 72559 | 0.0007 | 0.2 | NA | 9.7e-05 | NA | 0.2 | 0.5 | 0.1 | 1 | 6.76 | 270000 | NR | NR | 2.1e-05 | 0.0144 | 5.87e-06 | NA | NA | 120 | Solid | 518.03
4-4'-DDT | 50293 | 0.0005 | 0.2 | NA | 9.7e-05 | NA | 0.2 | 0.5 | 0.03 | 1 | 6.53 | 178000 | NR | NR | 8.1e-06 | 0.0137 | 4.95e-06 | NA | 162 | 25 | Solid | 354.49
Decabromodiphenyl ether | 1163195 | 0.01 | NA | 35 | 4e-07 | NA | 0.2 | 0.5 | 0.1 | 1 | 5.24 | 142000 | NR | NR | 4.02e-05 | 0.08 | 8e-06 | NA | NA | 30 | Solid | 959.22
Di-n-butyl phthalate | 84742 | 0.12 | NA | 50 | NA | NA | 0.2 | 1 | 0.1 | 1 | 4.61 | 34000 | NR | NR | 9.38e-10 | 0.0438 | 7.86e-06 | NA | 315 | 11200 | Liquid | 278.34
Di(2-ethylhexyl) adipate | 103231 | 1.7 | 0.00059 | NA | 3.4e-07 | NA | 0.2 | 0.5 | 0.1 | 1 | 6.11 | 1010000 | NR | NR | 4.34e-07 | 0.08 | 8e-06 | NA | NA | 471 | Liquid | 370
Di-n-octyl phthalate | 117840 | 0.018 | NA | 470 | NA | NA | 0.2 | 0.5 | 0.1 | 1 | 7.51 | 24100000 | NR | NR | 7.66e-07 | 0.0151 | 3.58e-06 | NA | NA | 3000 | Liquid | 390.62
Diacetone alcohol (I) | 123422 | NA | NA | 2400 | NA | NA | 0.2 | 1 | 0.1 | 1 | -0.34 | 0.464 | NR | NR | 2.61e-07 | 0.08 | 8e-06 | 0.018 | 125 | 1000000000 | Liquid | 116.2
Diazinon | 333415 | 0.00018 | NA | NA | NA | NA | 0.2 | 1 | 0.1 | 1 | 3.4 | 2200 | NR | NR | 1.13e-07 | 0.08 | 8e-06 | NA | 180 | 68800 | Liquid | 304.3
Dibenzo(a,h)anthracene (Q) | 53703 | NA | 4.1 | NA | NA | NA | 0.2 | 0.5 | 0.13 | 1 | 6.69 | 3770000 | NR | NR | 1.47e-08 | 0.0202 | 5.18e-06 | NA | NA | 2.49 | Solid | 278.36
Dibenzofuran | 132649 | NA | NA | 0.1 | NA | NA | 0.2 | 1 | 0.1 | 1 | 4.2 | 13500 | NR | NR | 1.3e-05 | 0.08 | 8e-06 | NA | NA | 10000 | Solid | 168.21
Dibromochloromethane | 124481 | 0.021 | 0.049 | NA | 2.45e-05 | NA | 0.2 | 1 | 0.1 | 1 | 2.17 | 62.6 | NR | NR | 0.000783 | 0.0229 | 1.05e-05 | NA | NA | 2600000 | Liquid | 208.29
Dibromochloropropane | 96128 | NA | 1.2 | 0.2 | 0.0056 | NA | 0.2 | 1 | 0.1 | 1 | 2.68 | 431 | NR | NR | 0.00019 | 0.08 | 8e-06 | NA | 170 | 1230 | Liquid | 236.34
Dibromomethane | 74953 | 0.011 | NA | NA | NA | NA | 0.2 | 1 | 0.1 | 1 | 1.62 | 39.2 | NR | NR | 0.0009 | 0.08 | 8.6e-06 | NA | NA | 11000000 | Liquid | 173.85
Dicamba | 1918009 | 0.03 | NA | NA | NA | NA | 0.2 | 0.5 | 0.1 | 1 | 2.4 | 95.3 | NR | NR | 7.9e-09 | 0.08 | 8e-06 | NA | NA | 4500000 | Solid | 221.04
1,2-Dichlorobenzene | 95501 | 0.086 | NA | 1500 | NA | 301000 | 0.2 | 1 | 0.1 | 1 | 3.43 | 623 | NR | NR | 0.0019 | 0.069 | 7.9e-06 | 0.022 | 151 | 156000 | Liquid | 147.01
1,3-Dichlorobenzene | 541731 | 0.0009 | NA | 3 | NA | NA | 0.2 | 1 | 0.1 | 1 | 3.5 | 708 | NR | NR | 0.0018 | 0.08 | 8e-06 | NA | NA | 111000 | Liquid | 147.01
1,4-Dichlorobenzene | 106467 | NA | 0.013 | 800 | 6.9e-06 | NA | 0.2 | 1 | 0.1 | 1 | 3.42 | 612 | NR | NR | 0.00243 | 0.069 | 7.9e-06 | 0.025 | 150 | 73800 | Solid | 147
3,3'-Dichlorobenzidine | 91941 | NA | 0.8 | NA | 0.00048 | NA | 0.2 | 1 | 0.1 | 1 | 3.51 | 721 | NR | NR | 4e-09 | 0.0194 | 6.74e-06 | NA | NA | 3110 | Solid | 253.1
Dichlorodifluoromethane | 75718 | 0.23 | NA | 49500 | NA | NA | 0.2 | 1 | 0.1 | 1 | 2.15 | 60.4 | NR | NR | 2.6 | 0.08 | 8e-06 | NA | NA | 300000 | Liquid | 120.91
1,1-Dichloroethane | 75343 | 0.12 | NA | 500 | NA | NA | 0.2 | 1 | 0.1 | 1 | 1.79 | 31.3 | NR | NR | 0.00562 | 0.0742 | 1.05e-05 | 0.054 | 2 | 5060000 | Liquid | 98.96
1,2-Dichloroethane (I) | 107062 | NA | 0.058 | NA | 2.6e-05 | NA | 0.2 | 1 | 0.1 | 1 | 1.47 | 17.5 | NR | NR | 0.000979 | 0.104 | 9.9e-06 | 0.062 | 56 | 8520000 | Liquid | 98.97
1,1-Dichloroethylene (I) | 75354 | 0.0009 | NA | 200 | 5e-05 | 79000 | 0.2 | 1 | 0.1 | 1 | 2.13 | 58.2 | NR | NR | 0.0261 | 0.09 | 1.04e-05 | 0.065 | -2 | 2250000 | Liquid | 96.94
cis-1,2-Dichloroethylene | 156592 | 0.011 | NA | 34 | NA | NA | 0.2 | 1 | 0.1 | 1 | 1.86 | 35.6 | NR | NR | 0.00408 | 0.0736 | 1.13e-05 | 0.056 | 36 | 3500000 | Liquid | 96.94
trans-1,2-Dichloroethylene | 156605 | 0.017 | NA | 70 | NA | NA | 0.2 | 1 | 0.1 | 1 | 2.07 | 52.2 | NR | NR | 0.00938 | 0.0707 | 1.19e-05 | 0.056 | 36 | 6300000 | Liquid | 96.94
2,6-Dichloro-4-nitroaniline | 99309 | 0.3 | NA | NA | NA | NA | 0.2 | 1 | 0.1 | 1 | 2.76 | 517 | NR | NR | 4.67e-08 | 0.08 | 8e-06 | NA | NA | 7000 | Solid | 207.02
2,4-Dichlorophenol | 120832 | 0.01 | NA | 77 | NA | NA | 0.2 | 1 | 0.1 | 1 | 3.08 | 147 | 147 | NR | 3.16e-06 | 0.0346 | 8.77e-06 | NA | NA | 4500000 | Liquid | 163
2,4-Dichlorophenoxyacetic acid | 94757 | 0.01 | NA | 100 | NA | NA | 0.2 | 1 | 0.05 | 1 | 2.7 | 451 | NR | NR | 4.5e-06 | 0.059 | 6.5e-06 | NA | NA | 680000 | Solid | 221.04
1,2-Dichloropropane (I) | 78875 | 0.44 | 0.037 | 4 | NA | 508000 | 0.2 | 1 | 0.1 | 1 | 1.97 | 43.5 | NR | NR | 0.0028 | 0.0782 | 8.73e-06 | 0.034 | 60 | 2800000 | Liquid | 112.99
1,3-Dichloropropene | 542756 | 0.034 | 0.1 | 20 | 4e-06 | NA | 0.2 | 1 | 0.1 | 1 | 2 | 45.9 | NR | NR | 0.0177 | 0.0626 | 1e-05 | 0.053 | 77 | 2800000 | Liquid | 110.97
Dichlorovos | 62737 | 0.0004 | 0.52 | 0.5 | NA | NA | 0.2 | 1 | 0.1 | 1 | 1.4 | 15.4 | NR | NR | 9.58e-07 | 0.08 | 8e-06 | NA | 175 | 16000000 | Liquid | 220.98
Dicyclohexyl phthalate | 84617 | NA | NA | NA | NA | NA | 0.2 | 0.5 | 0.1 | 1 | 6.2 | 1240000 | NR | NR | 7.61e-05 | 0.08 | 8e-06 | NA | NA | 4000 | Solid | 330.43
Dieldrin | 60571 | 7.6e-05 | 8 | NA | 0.0046 | NA | 0.2 | 0.5 | 0.1 | 1 | 5.37 | 21400 | NR | NR | 1.51e-05 | 0.0125 | 4.74e-06 | NA | NA | 195 | Solid | 380.9
Diethyl ether | 60297 | 0.5 | NA | 12000 | NA | 1520000 | 0.2 | 1 | 0.1 | 1 | 0.83 | 6.55 | NR | NR | 0.00087 | 0.074 | 9.3e-06 | 0.019 | -49 | 61000000 | Liquid | 74.12
Diethyl phthalate | 84662 | 0.75 | NA | 50 | NA | NA | 0.2 | 1 | 0.1 | 1 | 2.5 | 287 | NR | NR | 4.5e-07 | 0.0256 | 6.35e-06 | NA | 322 | 1080000 | Liquid | 222.23
Diethylene glycol monobutyl ether | 112345 | 0.012 | NA | 20 | NA | NA | 0.2 | 1 | 0.1 | 1 | 0.32 | 2.06 | NR | NR | 1.52e-09 | 0.08 | 8e-06 | NA | NA | 1000000000 | Liquid | 162.23
Diisopropyl ether | 108203 | 0.0041 | NA | 358 | NA | NA | 0.2 | 1 | 0.1 | 1 | 1.67 | 25.2 | NR | NR | 0.0013 | 0.08 | 8e-06 | 0.014 | -18 | 8041 | Liquid | 102.18
Diisopropylamine (I) | 108189 | 0.00077 | NA | 200 | NA | NA | 0.2 | 1 | 0.1 | 1 | 1.6 | 37.4 | NR | NR | 9.6e-05 | 0.08 | 8e-06 | 0.011 | 20 | 36900000 | Liquid | 101.22
Dimethyl phthalate | 131113 | 10 | NA | 50 | NA | NA | 0.2 | 1 | 0.1 | 1 | 1.64 | 41 | NR | NR | 5.78e-07 | 0.067 | 6.3e-06 | NA | 295 | 4190000 | Liquid | 194.19
N,N-Dimethylacetamide | 127195 | 0.025 | NA | NA | NA | NA | 0.2 | 1 | 0.1 | 1 | -0.77 | 0.175 | NR | NR | 1.31e-08 | 0.08 | 8e-06 | NA | 158 | 1000000000 | Liquid | 87.14
N,N-Dimethylaniline | 121697 | 0.0022 | NA | NA | 1.18e-05 | 50000 | 0.2 | 1 | 0.1 | 1 | 2.46 | 262 | NR | NR | 8.12e-05 | 0.08 | 8e-06 | NA | 142 | 1270000 | Liquid | 121.18
Dimethylformamide (I) | 68122 | 0.096 | NA | 30 | NA | NA | 0.2 | 1 | 0.1 | 1 | -1.01 | 0.102 | NR | NR | 7.39e-08 | 0.08 | 8e-06 | NA | 136 | 1000000000 | Liquid | 73.1
2,4-Dimethylphenol | 105679 | 0.05 | NA | 70 | NA | NA | 0.2 | 1 | 0.1 | 1 | 2.36 | 209 | NR | NR | 2e-06 | 0.0584 | 8.69e-06 | NA | NA | 7870000 | Solid | 122.16
2,6-Dimethylphenol | 576261 | 0.0006 | NA | 2 | NA | NA | 0.2 | 1 | 0.1 | 1 | 2.36 | 209 | NR | NR | 5.02e-06 | 0.08 | 8e-06 | NA | NA | 6140000 | Solid | 122.16
3,4-Dimethylphenol | 95658 | 0.0014 | NA | 3.5 | NA | NA | 0.2 | 1 | 0.1 | 1 | 2.23 | 156 | NR | NR | 3.78e-07 | 0.08 | 8e-06 | NA | NA | 4930000 | Solid | 122.16
Dimethylsulfoxide | 67685 | 30 | NA | 20 | NA | NA | 0.2 | 1 | 0.1 | 1 | -1.66 | 0.0234 | NR | NR | 5.8e-08 | 0.08 | 8e-06 | NA | NA | 166000000 | Liquid | 78.14
2,4-Dinitrotoluene | 121142 | 0.002 | 0.11 | 2 | 0.0002 | NA | 0.2 | 1 | 0.1 | 1 | 2.01 | 94.6 | NR | NR | 9.26e-08 | 0.203 | 7.06e-06 | NA | NA | 270000 | Solid | 183.15
Dinoseb | 88857 | 0.001 | NA | 4 | NA | NA | 0.2 | 1 | 0.1 | 1 | 3.15 | 1250 | NR | NR | 4.6e-07 | 0.08 | 8e-06 | NA | NA | 52000 | Liquid | 240.2
1,4-Dioxane (I) | 123911 | NA | 0.01 | 100 | 5.5e-06 | NA | 0.2 | 1 | 0.1 | 1 | -0.39 | 0.588 | NR | NR | 4.9e-06 | 0.23 | 1e-05 | 0.02 | 55 | 900000000 | Liquid | 88.11
Diquat | 85007 | 0.0022 | NA | NA | NA | NA | 0.2 | 1 | 0.1 | 1 | -2.82 | 0.00169 | NR | NR | 1.42e-13 | 0.08 | 8e-06 | NA | NA | 700000 | Solid | 344.08
Dissolved oxygen (DO) | NA | NA | NA | NA | NA | NA | NA | NA | NA | NA | NA | NA | NR | NA | NR | NA | NA | NA | NA | NA | NA | NA
Diuron | 330541 | 0.0043 | NA | 7 | NA | NA | 0.2 | 1 | 0.1 | 1 | 2.77 | 187 | NR | NR | 2.7e-06 | 0.08 | 8e-06 | NA | NA | 37300 | Solid | 233.1
Endosulfan (J) | 115297 | 0.006 | NA | NA | NA | NA | 0.2 | 1 | 0.1 | 1 | 4.1 | 2110 | NR | NR | 1.12e-05 | 0.0115 | 4.55e-06 | NA | NA | 510 | Solid | 406.9
Endothall | 145733 | 0.017 | NA | 35 | NA | NA | 0.2 | 1 | 0.1 | 1 | -0.55 | 0.288 | NR | NR | 2.6e-10 | 0.08 | 8e-06 | NA | NA | 100000000 | Solid | 186.18
Endrin | 72208 | 0.00017 | NA | NA | NA | NA | 0.2 | 0.5 | 0.1 | 1 | 5.06 | 12200 | NR | NR | 7.52e-06 | 0.0125 | 4.74e-06 | NA | NA | 250 | Solid | 380.9
Epichlorohydrin (I) | 106898 | 0.001 | 0.59 | 1 | 1.2e-06 | NA | 0.2 | 1 | 0.1 | 1 | 0.26 | 1.92 | NR | NR | 3e-05 | 0.086 | 9.8e-06 | 0.038 | 93 | 66000000 | Liquid | 92.53
Ethanol (I) | 64175 | 62 | NA | 19000 | NA | NA | 1 | 1 | 0.1 | 1 | -0.31 | 0.496 | NR | NR | 6.29e-06 | 0.08 | 8e-06 | 0.033 | 55 | 1000000000 | Liquid | 46.07
Ethyl acetate (I) | 141786 | 0.9 | NA | 3200 | NA | NA | 0.2 | 1 | 0.1 | 1 | 0.69 | 4.77 | NR | NR | 0.00017 | 0.073 | 9.7e-06 | 0.02 | 24 | 64000000 | Liquid | 88.12
Ethyl-tert-butyl ether (ETBE) | 637923 | NA | NA | 373 | NA | NA | NA | 1 | 0.1 | 1 | 1.92 | 3.97 | NR | NR | 0.00139 | 0.08 | 8e-06 | NA | NA | 5630000 | Liquid | 102.18
Ethylbenzene (I) | 100414 | 0.097 | NA | 1000 | 3.1e-07 | 543000 | 0.2 | 1 | 0.1 | 1 | 3.14 | 367 | NR | NR | 0.00788 | 0.075 | 7.8e-06 | 0.008 | 55 | 169000 | Liquid | 106.17
Ethylene dibromide | 106934 | NA | 57 | 9 | 0.00022 | NA | 0.2 | 1 | 0.1 | 1 | 1.75 | 52.5 | NR | NR | 0.00046 | 0.08 | 8e-06 | NA | NA | 4200000 | Liquid | 187.9
Ethylene glycol | 107211 | 2 | NA | 1000 | NA | 100000 | 0.2 | 1 | 0.1 | 1 | -1.4 | 0.0421 | NR | NR | 6e-08 | 0.08 | 8e-06 | 0.032 | 232 | 1000000000 | Liquid | 62.07
Ethylene glycol monobutyl ether | 111762 | 0.5 | NA | 13000 | NA | NA | 0.2 | 1 | 0.1 | 1 | 0.83 | 6.55 | NR | NR | 0.0513 | 0.08 | 8e-06 | NA | 143 | 224000000 | Liquid | 118.2
Fluoranthene | 206440 | 0.12 | NA | 140 | NA | NA | 0.2 | 0.5 | 0.1 | 1 | 5.12 | 108000 | NR | NR | 1.61e-05 | 0.0302 | 6.35e-06 | NA | NA | 206 | Solid | 202.24
Fluorene | 86737 | 0.12 | NA | 140 | NA | NA | 0.2 | 1 | 0.1 | 1 | 4.21 | 13800 | NR | NR | 6.36e-05 | 0.0363 | 7.88e-06 | NA | NA | 1980 | Solid | 166.23
Fluorine (soluble fluoride) (B) | 7782414 | 0.06 | NA | NA | NA | 3100 | 1 | 0.5 | 0.01 | 1 | NR | NR | NR | NA | NR | NR | NR | NA | NA | NA | Inorganic | 38
Formaldehyde | 50000 | 0.18 | NA | 9 | 1.3e-05 | 370 | 0.2 | 1 | 0.1 | 1 | -0.051 | 1.09 | NR | NR | 0.00028 | 0.18 | 2e-05 | 0.07 | NA | 550000000 | Liquid | 30.03
Formic acid (I,U) | 64186 | 1.4 | NA | 2 | NA | 19000 | 0.2 | 1 | 0.1 | 1 | -0.538 | 0.449 | NR | NR | 2.5e-06 | 0.079 | 1.4e-06 | 0.18 | 122 | 1000000000 | Liquid | 46.03
1-Formylpiperidine | 2591868 | 0.011 | NA | NA | NA | NA | 0.2 | 1 | 0.1 | 1 | NA | NA | NR | NR | NA | 0.08 | 8e-06 | NA | NA | NA | Liquid | 113.2
Gentian violet | 548629 | 0.14 | 0.055 | NA | NA | NA | 0.2 | 1 | 0.1 | 1 | 0.51 | 3.17 | NR | NR | 3.06e-16 | 0.08 | 8e-06 | NA | NA | 1000000 | Solid | 408
Glyphosate | 1071836 | 0.1 | NA | NA | NA | NA | 0.2 | 0.5 | 0.1 | 1 | -4.47 | 4.04e-05 | NR | NR | 1.5e-09 | 0.08 | 8e-06 | NA | NA | 11600000 | Solid | 169.09
Heptachlor | 76448 | 0.0023 | 1.6 | NA | 0.0013 | NA | 0.2 | 0.5 | 0.1 | 1 | 6.26 | 1430000 | NR | NR | 0.00148 | 0.0112 | 5.69e-06 | NA | NA | 180 | Solid | 373.4
Heptachlor epoxide | 1024573 | 8.5e-06 | 2.9 | NA | 0.0026 | NA | 0.2 | 0.5 | 0.1 | 1 | 5 | 82300 | NR | NR | 9.5e-06 | 0.0132 | 4.23e-06 | NA | NA | 200 | Solid | 389.32
n-Heptane | 142825 | 4.4 | NA | 3500 | NA | 2050000 | 0.2 | 1 | 0.1 | 1 | 4.72 | 43700 | NR | NR | 2.11 | 0.08 | 8e-06 | 0.0105 | 25 | 2690 | Liquid | 100.2
Hexabromobenzene | 87821 | 0.0028 | NA | NA | NA | NA | 0.2 | 0.5 | 0.1 | 1 | 6.1 | 992000 | NR | NR | 1.3e-05 | 0.08 | 8e-06 | NA | NA | 0.17 | Solid | 551
Hexachlorobenzene (C-66) | 118741 | 0.0008 | 1 | NA | 0.00046 | NA | 0.2 | 0.5 | 0.1 | 1 | 5.89 | 55300 | NR | NR | 0.00132 | 0.0542 | 5.91e-06 | NA | NA | 6200 | Solid | 284.78
Hexachlorobutadiene (C-46) | 87683 | 0.002 | 0.052 | NA | 2.2e-05 | NA | 0.2 | 1 | 0.1 | 1 | 4.81 | 53500 | NR | NR | 0.00815 | 0.0561 | 6.16e-06 | NA | NA | 3230 | Liquid | 260.76
alpha-Hexachlorocyclohexane | 319846 | NA | 2 | NA | 0.00183 | NA | 0.2 | 1 | 0.1 | 1 | 3.8 | 1220 | NR | NR | 1.06e-05 | 0.0142 | 7.34e-06 | NA | NA | 2000 | Solid | 290.82
beta-Hexachlorocyclohexane | 319857 | NA | 0.97 | NA | 0.00053 | NA | 0.2 | 1 | 0.1 | 1 | 3.81 | 1250 | NR | NR | 7.43e-07 | 0.0142 | 7.34e-06 | NA | NA | 240 | Solid | 290.82
Hexachlorocyclopentadiene (C-56) | 77474 | 0.006 | NA | 0.2 | NA | NA | 0.2 | 0.5 | 0.1 | 1 | 5.39 | 199000 | NR | NR | 0.027 | 0.0161 | 7.21e-06 | NA | NA | 1800 | Liquid | 272.77
Hexachloroethane | 67721 | 0.001 | 0.0085 | 3.5 | 4e-06 | NA | 0.2 | 1 | 0.1 | 1 | 4 | 1760 | NR | NR | 0.00389 | 0.0025 | 6.8e-06 | NA | NA | 50000 | Solid | 236.74
n-Hexane | 110543 | 0.41 | NA | 200 | NA | NA | 0.2 | 1 | 0.1 | 1 | 4 | 1760 | NR | NR | 0.014 | 0.08 | 8e-06 | 0.011 | -7 | 12000 | Liquid | 86.18
2-Hexanone | 591786 | 0.14 | NA | 40 | NA | NA | 0.2 | 1 | 0.1 | 1 | 1.4 | 23.8 | NR | NR | 9.57e-05 | 0.08 | 8e-06 | NA | 77 | 16000000 | Liquid | 100.16
Indeno(1,2,3-cd)pyrene (Q) | 193395 | NA | 0.41 | NA | NA | NA | 0.2 | 0.5 | 0.13 | 1 | 6.65 | 3450000 | NR | NR | 1.6e-06 | 0.019 | 5.66e-06 | NA | NA | 0.022 | Solid | 276.34
Iron (B) | 7439896 | 0.3 | NA | NA | NA | NA | 0.2 | 0.5 | 0.01 | 1 | NR | NR | NR | NA | NR | NR | NR | NA | NA | NA | Inorganic | 55.845
Isobutyl alcohol (I) | 78831 | 0.32 | NA | 1500 | NA | NA | 0.2 | 1 | 0.1 | 1 | 0.75 | 5.46 | NR | NR | 1.3e-05 | 0.08 | 8e-06 | NA | 82 | 76000000 | Liquid | 74.14
Isophorone | 78591 | 0.15 | 0.0011 | 280 | 2.7e-07 | 28000 | 0.2 | 1 | 0.1 | 1 | 1.699 | 46.8 | NR | NR | 6.2e-06 | 0.0623 | 6.76e-06 | 0.008 | 184 | 12000000 | Liquid | 138.23
Isopropyl alcohol (I) | 67630 | 0.064 | NA | 220 | NA | 1230000 | 0.2 | 1 | 0.1 | 1 | 0.05 | 1.31 | NR | NR | 8.07e-06 | 0.08 | 8e-06 | 0.02 | 53 | 1000000000 | Liquid | 60.09
Isopropyl benzene | 98828 | 0.11 | NA | 87 | NA | NA | 0.2 | 1 | 0.1 | 1 | 3.6 | 3460 | NR | NR | 0.015 | 0.086 | 7.1e-06 | 0.009 | 96 | 56000 | Liquid | 122.16
Lead (B) | 7439921 | NA | NA | 1.5 | NA | NA | 0.2 | 0.5 | 0.01 | 1 | NR | NR | NR | 11000 | NR | NR | NR | NA | NA | NA | Inorganic | 207.2
Lindane | 58899 | 0.00033 | 0.71 | NA | NA | NA | 0.2 | 1 | 0.04 | 1 | 3.73 | 1080 | NR | NR | 1.4e-05 | 0.0176 | 7.34e-06 | NA | NA | 6800 | Solid | 290.9
Lithium (B) | 7439932 | 0.028 | NA | 35 | NA | NA | 0.2 | 0.5 | 0.01 | 1 | NR | NR | NR | NA | NR | NR | NR | NA | NA | NA | Inorganic | 6.941
Magnesium (B) | 7439954 | 11 | NA | 100 | NA | NA | 1 | 0.5 | 0.01 | 1 | NR | NR | NR | NA | NR | NR | NR | NA | NA | NA | Inorganic | 24.305
Manganese (B) | 7439965 | 0.047 | NA | 0.05 | NA | NA | 0.5 | 0.5 | 0.01 | 1 | NR | NR | NR | NA | NR | NR | NR | NA | NA | NA | Inorganic | 54.938
Mercury (Total) (B,Z) | Varies | 0.0003 | NA | 0.3 | NA | NA | 0.2 | 0.5 | 0.01 | 1 | 5.95 | NR | NR | 52 | 7.1e-10 | 0.037 | 6.3e-06 | NA | NA | 56 | Inorganic | 200.59
Methane | 74828 | NA | NA | NA | NA | NA | 0.2 | 1 | 0.1 | 1 | 1.09 | 11.8 | NR | NR | 0.658 | 0.08 | 8e-06 | 0.053 | -306 | NA | Gas | 16.04
Methanol | 67561 | 0.5 | NA | 3250 | NA | 3280000 | 0.2 | 1 | 0.1 | 1 | -0.72 | 0.196 | NR | NR | 0.00017 | 0.15 | 1.3e-05 | 0.06 | 52 | 29000000 | Liquid | 32.05
Methoxychlor | 72435 | 0.005 | NA | NA | NA | NA | 0.2 | 0.5 | 0.1 | 1 | 5.08 | 12600 | NR | NR | 1.58e-05 | 0.0156 | 4.46e-06 | NA | NA | 45 | Solid | 345.7
2-Methoxyethanol (I) | 109864 | 0.001 | NA | 20 | NA | NA | 0.2 | 1 | 0.1 | 1 | -0.77 | 0.175 | NR | NR | 9.51e-07 | 0.08 | 8e-06 | NA | NA | 1000000000 | Liquid | 76.1
2-Methyl-4-chlorophenoxyacetic acid | 94746 | 0.001 | NA | NA | NA | NA | 0.2 | 1 | 0.1 | 1 | 3.25 | 1570 | NR | NR | 1.33e-09 | 0.08 | 8e-06 | NA | NA | 924000 | Solid | 305.79
2-Methyl-4,6-dinitrophenol | 534521 | 0.00035 | NA | 2 | NA | NA | 0.2 | 1 | 0.1 | 1 | 2.1 | 116 | NR | NR | 4.3e-07 | 0.08 | 8e-06 | NA | NA | 200000 | Solid | 198.13
N-Methyl-morpholine (I) | 109024 | 0.0027 | NA | NA | NA | NA | 0.2 | 1 | 0.1 | 1 | -0.33 | 0.474 | NR | NR | 2.5e-07 | 0.08 | 8e-06 | NA | NA | 1000000000 | Liquid | 101.17
Methyl parathion | 298000 | 0.00025 | NA | NA | NA | NA | 0.2 | 1 | 0.1 | 1 | 2.9 | 710 | NR | NR | 1.1e-07 | 0.08 | 8e-06 | NA | NA | 50000 | Solid | 263.23
4-Methyl-2-pentanone (MIBK) (I) | 108101 | 0.25 | NA | 2050 | NA | 3070000 | 0.2 | 1 | 0.1 | 1 | 1.18 | 14.5 | NR | NR | 0.00012 | 0.075 | 7.8e-06 | NA | 64 | 20000000 | Liquid | 100.2
Methyl-tert-butyl ether (MTBE) | 1634044 | 0.033 | 0.0034 | 3000 | NA | NA | 0.2 | 1 | 0.1 | 1 | 0.99 | 9.41 | NR | NR | 0.000639 | 0.08 | 8e-06 | NA | NA | 46800000 | Liquid | 88.15
Methylcyclopentane (I) | 96377 | NA | NA | 700 | NA | NA | 0.2 | 1 | 0.1 | 1 | 3.37 | 2060 | NR | NR | 0.363 | 0.08 | 8e-06 | NA | NA | 73890 | Liquid | 84.16
4,4'-Methylene-bis-2- chloroaniline | 101144 | 0.00073 | 0.77 | NA | 3.7e-05 | NA | 0.2 | 1 | 0.1 | 1 | 3.92 | 7140 | NR | NR | 4.1e-11 | 0.08 | 8e-06 | NA | NA | 14000 | Solid | 267.17
Methylene chloride | 75092 | 0.058 | 0.0042 | 2000 | 4.7e-07 | NA | 0.2 | 1 | 0.1 | 1 | 1.26 | 11.9 | NR | NR | 0.0024 | 0.101 | 1.17e-05 | 0.13 | NA | 17000000 | Liquid | 50.5
2-Methylnaphthalene | 91576 | 0.036 | NA | 10 | NA | NA | 0.2 | 1 | 0.1 | 1 | 3.9 | 6820 | NR | NR | 0.000499 | 0.08 | 8e-06 | NA | NA | 24600 | Solid | 142.2
Methylphenols (J) | 1319773 | 0.05 | NA | 100 | NA | NA | 0.2 | 1 | 0.1 | 1 | 1.99 | 45.1 | NR | NR | 1.6e-06 | 0.074 | 8.3e-06 | NA | 178 | 28000000 | Solid | 108.13
Metolachlor | 51218452 | 0.23 | 0.0035 | NA | NA | NA | 0.2 | 1 | 0.1 | 1 | 3.13 | 361 | NR | NR | 9.9e-09 | 0.08 | 8e-06 | NA | NA | 530000 | Liquid | 283.83
Metribuzin | 21087649 | 0.025 | NA | NA | NA | NA | 0.2 | 0.5 | 0.1 | 1 | 1.7 | 46.9 | NR | NR | 0.088 | 0.08 | 8e-06 | NA | NA | 1200000 | Solid | 214.29
Mirex | 2385855 | 0.00023 | 0.93 | NA | NA | NA | 0.2 | 0.5 | 0.1 | 1 | 6.7 | 3860000 | NR | NR | 0.000516 | 0.08 | 8e-06 | NA | NA | 6.8e-06 | Solid | 545.54
Molybdenum (B) | 7439987 | 0.005 | NA | NA | NA | NA | 0.4 | 0.5 | 0.01 | 1 | NR | NR | NR | NA | NR | NR | NR | NA | NA | NA | Inorganic | 95.94
Naphthalene | 91203 | 0.071 | NA | 3 | 3.1e-06 | 79000 | 0.2 | 1 | 0.1 | 1 | 3.36 | 2010 | NR | NR | 0.000483 | 0.059 | 7.5e-06 | 0.009 | 174 | 31000 | Solid | 128.17
Nickel (B) | 7440020 | 0.076 | NA | NA | 0.00024 | NA | 0.2 | 0.5 | 0.01 | 1 | NR | NR | NR | 65 | NR | NR | NR | NA | NA | NA | Inorganic | 58.7
Nitrate (B,N) | 14797558 | 1.6 | NA | NA | NA | NA | 1 | 0.5 | 0.01 | 1 | NR | NR | NR | NA | NR | NR | NR | NA | NA | NA | Inorganic | 62
Nitrite (B,N) | 14797650 | 0.1 | NA | NA | NA | NA | 1 | 0.5 | 0.01 | 1 | NR | NR | NR | NA | NR | NR | NR | NA | NA | NA | Inorganic | 46
Nitrobenzene (I) | 98953 | 0.00046 | NA | 0.7 | 2e-05 | NA | 0.2 | 1 | 0.1 | 1 | 1.84 | 64.4 | NR | NR | 2.4e-05 | 0.076 | 8.6e-06 | NA | 190 | 2090000 | Liquid | 123.11
2-Nitrophenol | 88755 | 0.0028 | NA | NA | NA | NA | 0.2 | 1 | 0.1 | 1 | 1.8 | 58.8 | NR | NR | 3.5e-06 | 0.08 | 8e-06 | NA | NA | 2500000 | Solid | 139.11
n-Nitroso-di-n-propylamine | 621647 | 0.25 | 4.5 | NA | 0.002 | NA | 0.2 | 1 | 0.1 | 1 | 1.4 | 23.8 | NR | NR | 2.25e-06 | 0.0545 | 8.17e-06 | NA | NA | 9890000 | Liquid | 130.22
N-Nitrosodiphenylamine | 86306 | 0.25 | 0.0031 | NA | 1.4e-06 | NA | 0.2 | 1 | 0.1 | 1 | 3.16 | 381 | NR | NR | 5e-06 | 0.0312 | 6.35e-06 | NA | NA | 35100 | Solid | 198.22
Oxamyl | 23135220 | 0.038 | NA | NA | NA | NA | 0.2 | 1 | 0.1 | 1 | -0.47 | 0.508 | NR | NR | 2.37e-10 | 0.08 | 8e-06 | NA | NA | 280000000 | Solid | 219.29
Oxo-hexyl acetate | 88230357 | 0.01 | NA | 31 | NA | NA | 0.2 | 1 | 0.1 | 1 | NA | NA | NR | NR | NA | 0.08 | 8e-06 | NA | NA | NA | Liquid | 144.2
Pendimethalin | 40487421 | 0.12 | NA | NA | NA | NA | 0.2 | 0.5 | 0.1 | 1 | 5.18 | 124000 | NR | NR | 8.56e-07 | 0.08 | 8e-06 | NA | NA | 275 | Solid | 281.31
Pentachlorobenzene | 608935 | 0.00083 | NA | NA | NA | NA | 0.2 | 0.5 | 0.1 | 1 | 5.26 | 148000 | NR | NR | 0.00084 | 0.067 | 6.3e-06 | NA | NA | 650 | Liquid | 250.3
Pentachloronitrobenzene | 82688 | 0.0075 | NA | 5 | NA | NA | 0.2 | 1 | 0.1 | 1 | 4.64 | 36400 | NR | NR | 0.029 | 0.08 | 8e-06 | NA | NA | 32 | Solid | 295.32
Pentachlorophenol | 87865 | 0.03 | 0.068 | 100 | 3e-05 | NA | 0.2 | 0.5 | 0.25 | 1 | 5.09 | 592 | 592 | NR | 2.44e-08 | 0.056 | 6.1e-06 | NA | NA | 1850000 | Solid | 266.32
Pentane | 109660 | NA | NA | 18000 | NA | 2210000 | 0.2 | 1 | 0.1 | 1 | 3.42 | 2300 | NR | NR | 1.26 | 0.08 | 8e-06 | 0.015 | -57 | 38200 | Liquid | 72.15
2-Pentene (I) | 109682 | NA | NA | NA | NA | NA | 0.2 | 1 | 0.1 | 1 | 2.58 | 344 | NR | NR | 0.23 | 0.08 | 8e-06 | NA | NA | 203000 | Liquid | 70.13
pH | NA | NA | NA | NA | NA | NA | NA | NA | NA | NA | NA | NR | NR | NA | NR | NA | NA | NA | NA | NA | NA | NA
Phenanthrene | 85018 | 0.0071 | NA | 0.1 | NA | NA | 0.2 | 1 | 0.1 | 1 | 4.6 | 33300 | NR | NR | 2.3e-05 | 0.08 | 8e-06 | NA | NA | 1000 | Solid | 178.24
Phenol | 108952 | 0.6 | NA | 600 | NA | NA | 0.2 | 1 | 0.1 | 1 | 1.48 | 17.8 | NR | NR | 3.97e-07 | 0.082 | 9.1e-06 | 0.018 | 175 | 82800000 | Liquid | 147.01
Phenytoin | 57410 | 0.03 | 0.051 | NA | 1.4e-05 | NA | 0.2 | 1 | 0.1 | 1 | 2.47 | 1473 | NA | NR | 1.02e-11 | 0.08 | 8e-06 | NA | NA | 32000 | Solid | 252.2718
Phosphorus (Total) | 7723140 | 11 | NA | 1 | NA | NA | 0.2 | 0.5 | 0.1 | 1 | NR | NA | NR | NR | NR | 0.08 | 8e-06 | NA | NA | NA | Solid | 30.974
Phthalic acid | 88993 | 1.9 | NA | NA | NA | NA | 0.2 | 1 | 0.1 | 1 | 0.73 | 5.22 | NR | NR | 2.18e-12 | 0.08 | 8e-06 | NA | NA | 14200000 | Liquid | 166.13
Phthalic anhydride | 85449 | 2.1 | NA | NA | NA | NA | 0.2 | 1 | 0.1 | 1 | 1.6 | 37.4 | NR | NR | 1.63e-08 | 0.08 | 8e-06 | 17000000 | 305 | 6200000 | Liquid | 148.1
Picloram | 1918021 | 0.07 | NA | NA | NA | NA | 0.2 | 1 | 0.1 | 1 | 0.3 | 1.97 | NR | NR | 4.05e-11 | 0.08 | 8e-06 | NA | NA | 430000 | Solid | 241.48
Piperidine | 110894 | 0.00044 | NA | 140 | NA | NA | 0.2 | 1 | 0.1 | 1 | 0.84 | 6.7 | NR | NR | 4.45e-06 | 0.08 | 8e-06 | NA | NA | 1000000000 | Liquid | 85.15
Polybrominated biphenyls (J) | 67774327 | 4.3e-06 | 7.2 | NA | NA | NA | 0.2 | 0.5 | 0.1 | 1 | 7.07 | 8910000 | NR | NR | 3.9e-06 | 0.08 | 8e-06 | NA | NA | 16600000 | Solid | NA
Polychlorinated biphenyls (PCBs) (J,T) | 1336363 | 2e-05 | 2 | NA | 0.0006 | NA | 0.2 | 0.5 | 0.14 | 1 | 5.58 | 306000 | NR | NR | 0.00042 | 0.08 | 8e-06 | NA | NA | 44.7 | Solid | 268.4
Prometon | 1610180 | 0.022 | NA | NA | NA | NA | 0.2 | 1 | 0.1 | 1 | 2.99 | 870 | NR | NR | 1.98e-09 | 0.08 | 8e-06 | NA | NA | 750000 | Solid | 225.29
Propachlor | 1918167 | 0.013 | NA | NA | NA | NA | 0.2 | 1 | 0.1 | 1 | 2.01 | 94.6 | NR | NR | 1.09e-07 | 0.08 | 8e-06 | NA | NA | 655000 | Solid | 211.69
Propazine | 139402 | 0.027 | NA | NA | NA | NA | 0.2 | 1 | 0.1 | 1 | 2.75 | 505 | NR | NR | 4.6e-09 | 0.08 | 8e-06 | NA | NA | 8600 | Solid | 229.75
Propionic acid | 79094 | 1.7 | NA | 300 | NA | NA | 0.2 | 1 | 0.1 | 1 | 0.28 | 1.89 | NR | NR | 4.45e-07 | 0.08 | 8e-06 | 0.029 | 126 | 1000000000 | Liquid | 74.09
Propyl alcohol (I) | 71238 | 0.19 | NA | 730 | NA | 614000 | 0.2 | 1 | 0.1 | 1 | 0.25 | 1.89 | NR | NR | 7.41e-06 | 0.08 | 8e-06 | 0.022 | 72 | 1000000000 | Liquid | 60.11
n-Propylbenzene (I) | 103651 | 0.011 | NA | 20 | NA | NA | 0.2 | 1 | 0.1 | 1 | 3.69 | 4240 | NR | NR | NA | 0.08 | 8e-06 | NA | NA | NA | Liquid | 120.19
Propylene glycol | 57556 | 20 | NA | 6000 | NA | NA | 0.2 | 1 | 0.1 | 1 | -0.92 | 0.125 | NR | NR | 1.24e-08 | 0.08 | 8e-06 | NA | NA | 1000000000 | Liquid | 76.1
Pyrene | 129000 | 0.075 | NA | 100 | NA | NA | 0.2 | 0.5 | 0.1 | 1 | 5.11 | 106000 | NR | NR | 1.1e-05 | 0.0272 | 7.24e-06 | NA | NA | 135 | Solid | 202.26
Pyridine (I) | 110861 | 0.001 | NA | 3.5 | NA | NA | 0.2 | 1 | 0.1 | 1 | 0.67 | 4.56 | NR | NR | 0.007 | 0.091 | 7.6e-06 | 0.018 | 68 | 300000 | Liquid | 79.11
Selenium (B) | 7782492 | 0.005 | NA | 2 | NA | NA | 0.2 | 0.5 | 0.01 | 1 | NR | NR | NR | 5 | NR | NR | NR | NA | NA | NA | Inorganic | 78.96
Silver (B) | 7440224 | 0.0047 | NA | 0.1 | NA | NA | 0.2 | 0.5 | 0.01 | 1 | NR | NR | NR | 8.3 | NR | NR | NR | NA | NA | NA | Inorganic | 107.868
Silvex (2,4,5-TP) | 93721 | 0.0075 | NA | NA | NA | NA | 0.2 | 1 | 0.1 | 1 | 3.4 | 2200 | NR | NR | 1.3e-08 | 0.08 | 8e-06 | NA | NA | 140000 | Solid | 269.51
Simazine | 122349 | 0.0052 | NA | NA | NA | NA | 0.2 | 1 | 0.1 | 1 | 1.93 | 79 | NR | NR | 3.37e-09 | 0.08 | 8e-06 | NA | NA | 4470 | Solid | 201.67
Sodium | 17341252 | 34 | NA | NA | NA | NA | 0.1 | 0.5 | 0.01 | 1 | NR | NR | NR | NA | NR | NR | NR | NA | NA | NA | Inorganic | 23
Sodium azide | 26628228 | 0.012 | NA | NA | NA | NA | 0.2 | 1 | 0.1 | 1 | NA | NA | NR | NA | NA | 0.08 | 8e-06 | NA | NA | NA | Solid | 65.01
Strontium (B) | 7440246 | 0.63 | NA | NA | NA | NA | 0.2 | 0.5 | 0.01 | 1 | NR | NR | NR | NA | NR | NA | NA | NA | NA | NA | Inorganic | 87.62
Styrene | 100425 | 0.2 | 0.013 | 1000 | 5.7e-07 | 170000 | 0.2 | 1 | 0.1 | 1 | 2.94 | 777 | NR | NR | 0.00275 | 0.071 | 8e-06 | 0.009 | 88 | 310000 | Liquid | 104.15
Sulfate | 14808798 | NA | NA | NA | NA | NA | NA | 0.5 | 0.1 | 1 | NR | NR | NR | NA | NR | 0.08 | 8e-06 | NA | NA | NA | Inorganic | 96.066
Tebuthiuron | 34014181 | 0.07 | NA | NA | NA | NA | 0.2 | 1 | 0.1 | 1 | 1.78 | 56.2 | NR | NR | 2.4e-10 | 0.08 | 8e-06 | NA | NA | 2500000 | Solid | 228.31
2,3,7,8-Tetrabromodibenzo-p-dioxin (O) | 50585416 | NA | 75000 | NA | NA | NA | 0.2 | 0.5 | 0.03 | 1 | 7.24 | 13100000 | NR | NR | 2.95e-07 | 0.08 | 8e-06 | NA | NA | 0.00996 | Solid | 499.6
1,2,4,5-Tetrachlorobenzene | 95943 | 0.34 | NA | 1 | NA | NA | 0.2 | 1 | 0.1 | 1 | 4.64 | 36400 | NR | NR | 0.0012 | 0.08 | 8e-06 | NA | NA | 1300 | Solid | 215.28
2,3,7,8-Tetrachlorodibenzo-p-dioxin (O) | 1746016 | NA | 75000 | 2e-06 | 44 | NA | 0.2 | 0.5 | 0.03 | 1 | 7.04 | 8330000 | NR | NR | 9.2e-06 | 0.047 | 8e-06 | NA | NA | 0.019 | Solid | 322
1,1,1,2-Tetrachloroethane | 630206 | 0.089 | 0.011 | NA | 7.4e-06 | NA | 0.2 | 1 | 0.1 | 1 | 2.63 | 145 | NR | NR | 0.0024 | 0.071 | 7.9e-06 | NA | NA | 1100000 | Liquid | 167.85
1,1,2,2-Tetrachloroethane | 79345 | NA | 0.1 | NA | 5.8e-05 | NA | 0.2 | 1 | 0.1 | 1 | 2.39 | 93.5 | NR | NR | 0.000345 | 0.071 | 7.9e-06 | NA | NA | 2970000 | Liquid | 167.85
Tetrachloroethylene | 127184 | 0.01 | 0.026 | 40 | 5.8e-07 | 685000 | 0.2 | 1 | 0.1 | 1 | 2.67 | 156 | NR | NR | 0.0184 | 0.072 | 8.2e-06 | NA | NA | 200000 | Liquid | 165.83
Tetrahydrofuran | 109999 | 0.013 | NA | 5900 | 2e-06 | 737000 | 0.2 | 1 | 0.1 | 1 | 0.46 | 2.83 | NR | NR | 0.00963 | 0.08 | 8e-06 | 0.02 | 6 | 1000000000 | Liquid | 72.12
Tetranitromethane | 509148 | NA | NA | 0.4 | 0.015 | NA | 0.2 | NA | NA | 1 | -2.05 | 0.00966 | NR | NR | 2.6e-05 | 0.08 | 8e-06 | NA | NA | 85000 | Liquid | 196.03
Thallium (B) | 7440280 | 6.7e-05 | NA | 0.2 | NA | NA | 0.2 | 0.5 | 0.01 | 1 | NR | NR | NR | 71 | NR | NR | NR | NA | NA | NA | Inorganic | 204.383
Toluene (I) | 108883 | 0.22 | NA | 400 | NA | NA | 0.2 | 1 | 0.1 | 1 | 2.75 | 180 | NR | NR | 0.00664 | 0.087 | 8.6e-06 | 0.011 | 40 | 526000 | Liquid | 92.14
p-Toluidine | 106490 | NA | 0.056 | NA | 3.1e-05 | NA | 0.2 | 1 | 0.1 | 1 | 1.39 | 23.3 | NR | NR | 6.1e-06 | 0.08 | 8e-06 | NA | 188 | 7600000 | Liquid | 107.17
Total dissolved solids (TDS) | NA | NA | NA | NA | NA | NA | NA | NA | NA | NA | NA | NR | NR | NA | NR | NA | NA | NA | NA | NA | NA | NA
Toxaphene | 8001352 | NA | 0.44 | NA | 0.00032 | 1000 | 0.2 | 0.5 | 0.1 | 1 | 5.5 | 255000 | NR | NR | 6e-06 | 0.0116 | 4.34e-06 | NA | NA | 740 | Solid | 414
Triallate | 2303175 | 0.013 | NA | NA | NA | NA | 0.2 | 1 | 0.1 | 1 | 4.57 | 31100 | NR | NR | 1.93e-05 | 0.08 | 8e-06 | NA | NA | 4000 | Liquid | 304.66
Tributylamine | 102829 | 0.0035 | NA | 7 | NA | NA | 0.2 | 1 | 0.1 | 1 | 4.46 | 24200 | NR | NR | 0.0056 | 0.08 | 8e-06 | NA | NA | 75400 | Liquid | 185.4
1,2,4-Trichlorobenzene | 120821 | 0.015 | NA | 370 | NA | 37000 | 0.2 | 1 | 0.1 | 1 | 4.01 | 1790 | NR | NR | 0.00142 | 0.03 | 8.23e-06 | NA | 222 | 300000 | Liquid | 181.45
1,1,1-Trichloroethane | 71556 | 2.2 | NA | 1000 | NA | 2460000 | 0.2 | 1 | 0.1 | 1 | 2.48 | 110 | NR | NR | 0.0172 | 0.078 | 8.8e-06 | 0.075 | NA | 1330000 | Liquid | 133.4
1,1,2-Trichloroethane | 79005 | 0.0039 | 0.029 | NA | 1.6e-05 | NA | 0.2 | 1 | 0.1 | 1 | 2.05 | 50.3 | NR | NR | 0.000913 | 0.078 | 8.8e-06 | 0.06 | NA | 4420000 | Liquid | 133.4
Trichloroethylene | 79016 | 0.0017 | 0.01 | 2 | 1.7e-06 | 537000 | 0.2 | 1 | 0.1 | 1 | 2.71 | 168 | NR | NR | 0.0103 | 0.079 | 9.1e-06 | 0.08 | NA | 1100000 | Liquid | 131.39
Trichlorofluoromethane | 75694 | 0.35 | NA | 56200 | NA | 5620000 | 0.2 | 1 | 0.1 | 1 | 2.53 | 121 | NR | NR | 0.13 | 0.087 | 9.7e-06 | NA | NA | 1100000 | Liquid | 137.38
2,4,5-Trichlorophenol | 95954 | 0.1 | NA | 350 | NA | NA | 0.2 | 1 | 0.1 | 1 | 3.9 | 1597 | 1597 | NR | 4.33e-06 | 0.0291 | 7.03e-06 | NA | NA | 1200000 | Solid | 197.5
2,4,6-Trichlorophenol | 88062 | NA | 0.0074 | NA | 3.1e-06 | NA | 0.2 | 1 | 0.1 | 1 | 3.7 | 381 | 381 | NR | 7.79e-06 | 0.0318 | 6.25e-06 | NA | NA | 800000 | Solid | 197.5
1,2,3-Trichloropropane | 96184 | 0.0057 | NA | 0.3 | NA | NA | 0.2 | 1 | 0.1 | 1 | 2.26 | 167 | NR | NR | 0.00038 | 0.071 | 7.9e-06 | NA | 160 | 1900000 | Liquid | 147.43
1,1,2-Trichloro-1,2,2-trifluoroethane | 76131 | 27 | NA | 76700 | NA | 9590000 | 0.2 | 1 | 0.1 | 1 | 3.15 | 1250 | NR | NR | 0.53 | 0.078 | 8.2e-06 | NA | NA | 170000 | Liquid | 187.38
Triethanolamine | 102716 | 0.5 | NA | 50 | NA | NA | 0.2 | 1 | 0.1 | 1 | -1.38 | 0.044 | NR | NR | 3.38e-19 | 0.08 | 8e-06 | NA | NA | 1000000000 | Liquid | 149.19
Triethylene glycol | 112276 | 0.59 | NA | NA | NA | NA | 0.2 | 1 | 0.1 | 1 | -1.69 | 0.0218 | NR | NR | 2.61e-10 | 0.0427 | 8.06e-06 | NA | NA | 1000000 | Liquid | 150.17
3-Trifluoromethyl-4-nitrophenol | 88302 | 0.62 | NA | NA | NA | NA | 0.2 | 1 | 0.1 | 1 | 2.87 | 663 | NR | NR | 1.92e-08 | 0.08 | 8e-06 | NA | NA | 5000000 | Solid | 207
Trifluralin | 1582098 | 0.0051 | 0.0045 | NA | NA | NA | 0.2 | 0.5 | 0.1 | 1 | 5.3 | 162000 | NR | NR | 2.6e-05 | 0.08 | 8e-06 | NA | NA | 8100 | Solid | 335.29
2,2,4-Trimethyl pentane | 540841 | NA | NA | 3500 | NA | NA | 0.2 | 1 | 0.1 | 1 | 4.09 | 2080 | NR | NR | 3.13 | 0.08 | 8e-06 | 0.011 | 10 | 2330 | Liquid | 114.23
2,4,4-Trimethyl-2-pentene (I) | 107404 | NA | NA | NA | NA | NA | 0.2 | 1 | 0.1 | 1 | 4 | 1760 | NR | NR | 0.881 | 0.08 | 8e-06 | NA | NA | 11900 | Liquid | 112.2
1,2,4-Trimethylbenzene (I) | 95636 | 0.14 | NA | 1230 | NA | NA | 0.2 | 1 | 0.1 | 1 | 3.67 | 965 | NR | NR | 0.00587 | 0.08 | 8e-06 | 0.009 | 112 | 55890 | Liquid | 120.2
1,3,5-Trimethylbenzene (I) | 108678 | 0.14 | NA | 1230 | NA | NA | 0.2 | 1 | 0.1 | 1 | 3.5 | 708 | NR | NR | 0.00738 | 0.08 | 8e-06 | NA | 122 | 61150 | Liquid | 120.2
Triphenyl phosphate | 115866 | 0.16 | NA | NA | NA | NA | 0.2 | 1 | 0.1 | 1 | 4.67 | 39000 | NR | NR | 3.6e-07 | 0.08 | 8e-06 | NA | NA | 1430 | Liquid | 326.3
tris(2,3-Dibromopropyl)phosphate | 126727 | NA | 1.2 | NA | 0.00053 | NA | 0.2 | 1 | 0.1 | 1 | 3.51 | 2820 | NR | NR | 3e-05 | 0.08 | 8e-06 | NA | NA | 4700 | Liquid | 697.67
Urea | 57136 | NA | NA | NA | NA | NA | 0.2 | 1 | 0.1 | 1 | -2.11 | 0.0256 | NR | NR | NR | 0.08 | 8e-06 | NA | NA | NA | Solid | 60.07
Vanadium | 7440622 | 0.005 | NA | NA | NA | NA | 0.2 | 0.5 | 0.01 | 1 | NR | NR | NR | 1000 | NR | NR | NR | NA | NA | NA | Inorganic | 50.942
Vinyl acetate (I) | 108054 | 0.088 | NA | 200 | NA | 53000 | 0.2 | 1 | 0.1 | 1 | 0.73 | 5.22 | NR | NR | 0.000511 | 0.085 | 9.2e-06 | 0.026 | 18 | 20000000 | Liquid | 86.09
Vinyl chloride | 75014 | 0.003 | 1.4 | 100 | 8.8e-06 | NA | 0.2 | 1 | 0.1 | 1 | 1.5 | 18.5 | NR | NR | 0.027 | 0.106 | 1.23e-05 | 0.036 | NA | 2760000 | Liquid | 62.5
White phosphorus (R) | 12185103 | 1.5e-05 | NA | NA | NA | NA | 0.2 | 0.5 | 0.01 | 1 | NR | NR | NR | NA | NR | NR | NR | NA | NA | NA | Inorganic | 123.9
Xylenes (I) | 1330207 | 1.8 | NA | 4400 | NA | 651000 | 0.2 | 1 | 0.1 | 1 | 3.11 | 348 | NR | NR | 0.00604 | 0.078 | 3.21e-05 | NA | NA | 186000 | Liquid | 106.17
Zinc (B) | 7440666 | 0.33 | NA | NA | NA | NA | 0.2 | 0.5 | 0.01 | 1 | NR | NR | NR | 62 | NR | NR | NR | NA | NA | NA | Inorganic | 65.39
Scientific notation is represented by E+ or E- a value, for example 200,000 is presented as 2.0E+5. Units are as
indicated in each column heading. The dataset for each hazardous substance requires 22 columns across two pages.
Review all 22 columns when evaluating data for a specific hazardous substance.
Scientific notation is represented by E+ or E- a value, for example 200,000 is presented as 2.0E+5. Units are as
indicated in each column heading. The dataset for each hazardous substance requires 22 columns across two pages.
Review all 22 columns when evaluating data for a specific hazardous substance.