## Sheet1
WEEKLY ENHANCED WATER QUALITY PARAMETER MONITORING
SAMPLE POINT IDENTIFICATION |  |  |  | P A R A M E T E R S A N D R E S U L T S | [10 empty] | **PRIOR WEEK RESULTS
Distribution System Location # | Sample Point Name & Address | Sample Week | Tech | Temperature (°C) | Conductivity (mS) | pH (su) | Total Alkalinity (mg/L CaCO3) | Calcium (mg/L Ca2+) | Hardness (mg/L CaCO3) | Turbidity (NTU) | Iron (mg/L) | Chloride (mg/L Clˉ) | Ortho phosphate (mg/L PO4) | FLUORIDE | Lead (µg/L Pb)
SOURCE | Control Station #2 N. Dort Hwy. | 2010-07-10 | CB | 19.1 | 0.21 | 7.33 | 72 | 32.9 | 102 | 0.098 | 0.01 | 13 | 1.46 | 0.792 | Not detected
#1 | Davison Rd. | 2010-07-11 | CB | 19.8 | 0.22 | 7.38 | 74 | 31.3 | 102 | 0.085 | 0.02 | 12 | 3.36 | 0.792 | Not detected
#2 | E Court St | 2010-07-12 | CB | 19.1 | 0.22 | 7.4 | 72 | 33.7 | 102 | 0.123 | 0.02 | 12 | 3.43 | 0.777 | Not detected
#3 | S. Dort Hwy | 2010-07-13 | CB | 19.7 | 0.21 | 7.35 | 74 | 33.7 | 100 | 0.139 | 0.02 | 13 | 3.37 | 0.777 | Not detected
#4 | Corunna Rd. | 2010-07-14 | CB | 20.1 | 0.21 | 7.41 | 74 | 33.7 | 102 | 0.141 | 0.03 | 13 | 3.32 | 0.758 | Not detected
#5 | Chevrolet Ave. | 2010-07-15 | CB | 21.7 | 0.22 | 7.41 | 72 | 36.1 | 102 | 0.15 | 0.05 | 12 | 3.35 | 0.752 | Not detected
#6 | MLK Blvd. | 2010-07-16 | CB | 22.4 | 0.23 | 7.47 | 74 | 37.7 | 100 | 0.175 | 0.05 | 13 | 3.08 | 0.731 | Not detected
#7 | Clio Rd. 48504 | 2010-07-17 | CB | 18.7 | 0.22 | 7.39 | 74 | 32.9 | 102 | 0.102 | 0.03 | 13 | 3.4 | 0.78 | Not detected
#8 | N. Saginaw St. | 2010-07-18 | CB | 20.7 | 0.21 | 7.35 | 74 | 35.3 | 98 | 0.107 | 0.01 | 12 | 3.58 | 0.761 | Not detected
CS | Cedar Street Reservoir & Pump Station | 2010-07-19 | CB | 19 | 0.21 | 7.41 | 74 | 34.5 | 102 | 0.211 | 0.09 | 13 | 3.43 | 0.767 | Not detected
WS | West Side Reservoir & Pump Station | 2010-07-20 | CB | 16.6 | 0.21 | 7.38 | 74 | 36.1 | 100 | 0.33 | 0.06 | 12 | 3.54 | 0.722 | Not detected