## Sheet1
WEEKLY ENHANCED WATER QUALITY PARAMETER MONITORING
SAMPLE POINT IDENTIFICATION |  |  |  | P A R A M E T E R S A N D R E S U L T S | [9 empty] | **PRIOR WEEK RESULTS
Distribution System Location # | Sample Point Name & Address | Sample date | Tech | Temperature (°C) | Conductivity (mS) | pH (su) | Total Alkalinity (mg/L CaCO3) | Calcium (mg/L Ca2+) | Hardness (mg/L CaCO3) | Turbidity (NTU) | Iron (mg/L) | Chloride (mg/L Clˉ) | Phosphate (mg/L PO4) | Sample date | Lead (µg/L Pb)
#14 (1) | Davison Rd. | 2018-09-26 | BP | 20.7 | 0.224 | 7.62 | 80 | 28.9 | 102 | 0.047 | 0.01 | 14 | 3.4 | 2018-09-18 | ND
#16 (2) | E Court St | 2018-09-26 | BP | 21 | 0.221 | 7.53 | 82 | 28.1 | 98 | 0.048 | 0.01 | 14 | 3.43 | 2018-09-19 | ND
#17 (3) | S. Dort Hwy | 2018-09-26 | BP | 19.1 | 0.221 | 7.54 | 80 | 28.1 | 102 | 0.063 | 0.01 | 14 | 3.49 | 2018-09-17 | ND
#4 | Corunna Rd. | 2018-09-24 | BP | 20.6 | 0.224 | 7.57 | 80 | 28.1 | 100 | 0.091 | 0.02 | 13 | 3.37 | 2018-09-17 | ND
#1 (5) | Chevrolet Ave. | 2018-09-24 | BP | 21.3 | 0.225 | 7.48 | 82 | 28.9 | 100 | 0.058 | 0.02 | 14 | 3.31 | 2018-09-17 | ND
#19 (6) | MLK Blvd. | 2018-09-26 | BP | 21.3 | 0.221 | 7.58 | 82 | 28.1 | 104 | 0.053 | 0.01 | 14 | 3.39 | 2018-09-18 | ND
#9 (7) | Clio Rd | 2018-09-25 | BP | 21.4 | 0.224 | 7.51 | 82 | 28.9 | 104 | 0.059 | 0.01 | 13 | 3.29 | 2018-09-18 | ND
#8 | N. Saginaw St. | 2018-09-25 | BP | 20.9 | 0.221 | 7.48 | 80 | 27.3 | 102 | 0.055 | 0 | 14 | 3.43 | 2018-09-18 | ND
CSII | Control Station #2 4500 N. Dort Hwy. | 2018-09-25 | BP | 17.9 | 0.214 | 7.55 | 82 | 28.1 | 102 | 0.076 | 0.01 | 12 | 1.24 | 2018-09-18 | ND
#5 (CS) | Cedar Street Reservoir & Pump Station | 2018-09-24 | BP | 19 | 0.224 | 7.7 | 80 | 27.3 | 104 | 0.09 | 0.02 | 14 | 3.52 | 2018-09-17 | ND
#12 | Garland St. | 2018-09-25 | BP | 22.3 | 0.225 | 7.53 | 80 | 27.3 | 102 | 0.209 | 0.02 | 14 | 3.36 | 2018-09-18 | ND
*SITENAME is being used in place of Westside Reservoir. | [11 empty] | **most current Pb results
[5 empty] | High | 7.9 | [5 empty] | High | 3.7
[5 empty] | Low | 7.2 | [5 empty] | Low | 3.1