## Input-Structure Info
OWNER | MDOT/Superior |  | SPREADSHEET VERSION | 2 | 2016-02-15 | Green shaded areas are required input.
SECTION | B01 of 11111 | COMP. BY | ABC | DATE | 2016-02-15
DESCRIPTION | Pleasant Road over Raging River | CHECK BY | DEF | DATE | 2016-02-15 | Version Notes:
1.1: Added adjustment/warning to display different values for inventory and operating when minimum cover controls and C = 1.0.
| Load Factor Rating (LFR): |  |  |  |  | 2.0: Replaced load rating calculations based on minimum cover with approach that takes into consideration the live load moment and the plastic moment capacity of the culvert. See Duncan, J.M. and Drawsky, R.H. "Design Procedures for Flexible Metal Culvert Structures". Report No. UCB/GT/83-02. Department of Civil Engineering. University of California, Berkeley. May, 1983.
CORRUGATED METAL STRUCTURE (CIRCULAR & PIPE ARCH) & ARCHES
Adapted by MDOT from the original spreadsheets developed by the Ohio DOT
Figure 1: Measurement of Culvert Properties
* For unsymmetrical structures, structures deflected more than 5% from design shape, or those that show localized distortions require that the actual maximum radius be determined in those distorted areas as show above. Use two times the actual maximum radius rather than the span in structural design checks. Typically this provides a conservative evaluation of the structure. Calculate maximum existing top radius by taking measurements around the upper periphery of the culvert using a ruler of length "P" to obtain values of "M". This should be done at selected stations along length of culvert, particularly at locations with noticeable sag.
Structure Information (from existing bridge plans & field measurements):
Structure Type (to determine Minimum Cover): |  | Corrugated Metal Pipe (AASHTO 12.4) | ← : choose from a drop-down list
Seam Type (to determine Seam Strength): |  | Annular pipe w/ spot welded, riveted or bolted seam | ← : choose from a drop-down list
Structure Category (based on NCSPA Design Data Sheet No. 19) |  | Typical (NCSPA design data sheet No. 19, II. A. 1.) | ← : choose from a drop-down list
Fill Depth at Centerline of Roadway "H1" (ft) = |  | 1.5 | Minimum cover measured from top of rigid pavement, bottom of flexible pavement, AASHTO12.4.1.5 (Minimum for this spreadsheet is 1.0 ft)
Fill Depth at Edge of Pavement "H2" (ft) = |  | 1.5
Span Length "S" (ft) = |  | 10
Rise above Haunch "RA" (ft) = |  | 3
Longitudinal Length of Structure "L" (ft) = |  | 46
Clear Roadway Width (Face to face of gaurdrail) (ft) = |  | 36
Determine Actual Top Radius "Rt" (ft) = (can be determined by field measurements* or hand calculations) |  | 0 | see * above
Metal Corrugation & Gage Information: |  | Metal Type: | Steel | ← : choose from a drop-down list
|  | Corrugation (if known): | 6 x 2 (steel structural plate pipe) | ← : choose from a drop-down list
|  | Gage number (if known): | 10 | ← : choose from a drop-down list
|  | c (in) = |  | Note: if corrugation & gage number are known, leave the input cells for c, d & t blank; if corrugation & gage number are unknown, field measurements of c, d & t are required.
d (in) =
t (in) =
Pipe Crown Deflection ** (if any) = |  | 0%
φbuckling, buckling factor based on condition state = |  | 1 | Input 1.00 for no deflection or buckling ***
φseam, seam strength reduction based on condition state = |  | 100% | Input 100% for new or good condition ***
φarea, percent of thickness remaining based on condition state = |  | 100% | Input 100% for new or good condition ***
Rise above Haunch to Span Ratio (RA/S) = |  | 0.3
** reduction in rise divided by the span length from design shape in the unit of percentage NOTE, ONLY APPLICABLE FOR UNSYMETRICAL/DEFORMED STRUCTURE CATEGORY.
*** Values for distressed sections based on field conditions can be found in "Verification of ODOT's Load Rating Analysis Programs for Metal Pipe and Arch Culverts" by Halil Sezen, et.al., The Ohio State University, August 2009. Seam strength reductions: Table 8.6; Area reductions: Table 8.7; and Buckling factors: Equation 8.8 https://www.dot.state.oh.us/Divisions/Planning/SPR/Research/reportsandplans/Reports/2009/Structures/134225-FR.pdf

## CMP LFR Rating Input & Summary
OWNER | MDOT/Superior |  | SPREADSHEET VERSION | 2 |  |  | 2016-02-15
SECTION | B01 of 11111 | COMP. BY | ABC | DATE |  |  | 2016-02-15 |  | Green shaded areas are required input.
DESCRIPTION | Pleasant Road over Raging River | CHECK BY | DEF | DATE |  |  | 2016-02-15 |  | Input a value or choose an option from an drop-down list
Light yellow areas correspond to header information that will print on each page and has been entered on the input-structure info worksheet.
Load Factor Load Rating of In-Service, Corrugated Metal Pipe Structures | [8 empty] | Rose colored cells show higher level intermediate calculations
Based on NCSPA Design Data Sheet No. 19, AASHTO Standard Specification for Highway Bridges, and Design Procedures for Flexible Metal Culvert Structures, Duncan & Drawsky 1983
Adapted by MDOT from the original spreadsheets developed by the Ohio DOT
ADDITIONAL INPUT IS REQUIRED WITHIN THIS WORSHEET IN THE GREEN SHADED AREAS
DO NOT use this spreadsheet to load rate Structural Plate Box Culverts
Design Dimensions
1. For typical structures, use the actual field measured span for calculations.
2. For unsymmetrical structures or those deflected over 5%:
a. use 2 x the top radius (2 Rt) in lieu of span for calculations.
b. base critical buckling stress calculations on the theoretical design span, reducing the resulting allowable buckling
stress by the appropriate buckling strength reduction factor " f " (NCSPA Design Data Sheet No. 19, Figure B.1.1).
3. For all long span structures (horizontal ellipse, low and high profile arches, inverted pear shapes and pear arches),
as well as other horizontal ellipses, use 2 x actual top radius (2Rt) in all cases.
| For typical structures : | Design Span = Actual Span "S" (ft) = |  | 10
| For unsymmetrical or deflect more than 5% structures: | Design Span (ft) = 2Rt = |  | 0
|  | Pipe Crown Deflection = |  | 0%
|  | Buckling Strength Reduction Factor, f = |  | 0.95
| long span structures: | Design Span (ft) = 2Rt = |  | 0
| Structure Category: | Typical (NCSPA design data sheet No. 19, II. A. 1.)
| Then, Span Length used in Load Rating Calculation(ft) = |  | 10 | Warnings:
| Then, Rt used in Load Rating Calculation (ft) = |  | 0
Rt (max) * (ft) =
* Maximum Plate Radius allowed if Long Span Structural Plate Structures Selected
Design Properties
Mechanical Properties:
| Metal Type: | Steel
| Fy = Minimum Yield Point of the Metal |  |  | 33 | ksi
| Fu = Minimum Tensile Strength of the Metal |  |  | 45 | ksi
| Em = Modulus of elasticity of metal |  |  | 29000 | ksi
Section Properties:
Corrugation: | 6 x 2 (steel structural plate pipe)
Gage Number: | 10
c (in) =
d (in) = |  |  | Warnings:
t (in) = | 0.138
t (min)** (in) =
** Required Minimum Top Arc Thickness if Long Span Structural Plate Structures Selected
As (in2/ft) = | 2.003 | input these values based on metal type, corrugation, gage number or pipe wall thickness, see tables in worksheet "section property tables".
r* (in) = | 0.684
I x 10-3 (in4/in) = | 78.175
* r =radius of gyration of corrugation (in)
Design Calculations:
| Structure Type: | Corrugated Metal Pipe (AASHTO 12.4)
| Seam Type: | Annular pipe w/ spot welded, riveted or bolted seam
| Longitudinal Length of Structure "L" (ft) = |  |  | 46 | Warnings:
| AASHTO minimum cover, h (ft) = |  |  | 1.25
| Height of cover above crown "H" (ft) = (the minimum cover over the structure in a traffic area based on field measurement) |  |  | 1.5
| φarea, percent of thickness remaining based on condition state = |  |  | 100%
| φbuckling, buckling factor based on condition state = |  |  | 1
| φseam, seam strength reduction based on condition state = |  |  | 100%
| φ1 = capacity modification factor for wall area and buckling (AASHTO Std. 12.4 - 12.7) |  |  | 1
| φ2 = capacity modification factor for seam strength (AASHTO Std. 12.4 - 12.7) |  |  | 0.67
| Dead Load Factor (βE from AASHTO 3.20) |  |  | 1.5 |  |  |  | βE = 1.5 for flexible culverts (AASHTO Standard Specifications 3.20)
| δ = Soil density (k/ft3) |  |  | 0.14
| k = soil stiffness factor |  |  | 0.22
Calculate the Fcr (critical buckling stress) :
if:
if:
Compare: | S (in) = | 120 | < |  | 386.6623
So: | Fcr = | 42.8329 | ksi
Calculate the Tcap (thrust capacity of the wall) :
| Seam Strength (k/ft) = | 62 | Input the seam strength value based on metal type, corrugation, gage number or pipe wall thickness, see tables in worksheet "seam strength tables"
| Tcap = less of: | 1. wall yield strength = φ1 φarea Fy A = |  |  | 66.099
|  | 2. wall buckling strength = f φ1 φarea φbuckling fcr A = |  |  | 85.7943
|  | 3. seam strength = φ2 φseam (seam strength) = |  |  | 41.54
So: | Tcap = | 41.54 | k/ft
Calculate the TE (pipe wall thrust due to earth cover) :
| TE = higher value of : | 1. δ H (S/2) = | 1.05 | k/ft
|  | 2. δ H Rt = | 0 | k/ft
So: | TE = | 1.05 | k/ft
Calculate the T(L+I) (pipe wall thrust due to live load plus impact) :
| T(L+I) = higher value of : | 1. ρ (L+I) (S/2) = | Calculated in table below | k/ft |  |  |  | T(L+I) is calculated in the Factored Truck Load at Depth table below
|  | 2. ρ (L+I) Rt = |  | k/ft |  |  |  | Rt is used for unsymetrical/deformed structures and long span structures
| Based on AASHTO 3.8.2.3: | Live load Impact, I = | 30% | for 0'-0" < H < 1'-0"
|  |  | 20% | for 1'-1" < H < 2'-0"
|  |  | 10% | for 2'-1" < H < 2'-11"
|  |  | 0% | for H ≥ 3'-0"
|  | So, for this structure: Depth of Fill, H= | 1.5 | ft
|  | I = | 20%
|  | (1+I) = | 1.2
Evaluate cover based on Duncan and Drawsky, 1983
Duncan, J.M. and Drawsky, R.H. "Design Procedures for Flexible Metal Culvert Structures". Report No. UCB/GT/83-02. Department of Civil Engineering. University of California, Berkeley. May, 1983.
Determine rating based on plastic moment capacity of the section (Mp):
| Plastic Moment Capacity (Mp, section property table) = | 3.44 | ft*k/ft
Calculate the Flexibility Number, Nf for H=0:
| Depth of cover over quarter point (H=0) = | 1.5 | ft
| Secant modulus of backfill for H=0 (ES, soil & load dist tables) = | 67
| Span = | 10 | ft
| Modulus of elasticity = | 4176000 | ksf
| Moment of inertia = | 4.524e-05 | ft^4/ft
| Nf (H=0) = | 354.642
Determine the moment coefficients KM1 and RB
| R/S = | 0.3
| KM1 = | 0.0020502
| RB = | 0.757
Maximum Moment at the Quarter Point (H=0, no live load)
| M1 = | 0.21728 | ft*k/ft
Calculate the Flexibility Number, Nf, for given depth of cover
| Depth of cover over quarter point = | 3 | ft
| Secant modulus of backfill for given depth of cover (Es, soil & load dist tables) = | 73
| Span = | 10 | ft
| Modulus of elasticity = | 4176000 | ksf
| Moment of inertia = | 4.524e-05 | ft^4/ft
| Nf (H=depth of cover) = | 386.401
Determine the moment coefficients KM2, KM3, and RL
| RA/S = | 0.3
| KM2 = | 0.0076518
| KM3 = | 0.073433
| RL = | 0.53059
Calculate the quarter point moment for soil loads
| MB = | 0.09564 | ft*k/ft
Calculate the quarter point moment for live loads
| K4 (soil & load dist tables) = | 5.7 | ft*k/ft
| ML = | See Calcs in Rating Calcs Tab | ft*k/ft
Figure 2: Load distribution through structural fill
Pressure on the tire contact area is distributed on the culvert through the cover depth, Dimension as:
WD = WW + 1.75H
LD = LW + 1.75H
The surface tire contact area for HS20 loading (per AASHTO 3.30):
WW = 20" = | 1.6667 | ft
LW = 10" = | 0.83333 | ft
The tire surface contact area for Legal MI Trucks is assumed to be the same as the HS 20 truck.
The tire surface contact area for MI overload vechicles is considered to be part of the measurement for wheel spacing on axle (out to out)
|  |  | Fill depth, H (ft) = | 1.5
|  |  | Structure Total Length, L (ft) = | 46
|  |  | Clear Roadway Width (Face to face of gaurdrail) (ft) = | 36
|  |  | Lane Width (ft) = | 12
|  |  | Number of Lanes = | 3
Operating & Inventory Rating Factors Summary
This section displays a summary of the operating and inventory rating factors for the controlling truck in each vehicle classification (Federal, AASHTO EV, AASHTO SHV, MI 1-Unit, MI 2-Unit, MI 3-Unit, & MI Overload Trucks). Calculations for these rating factors can be found in the CMP LFR Rating Calculations worksheet. Though this table lists the rating factors of the controlling trucks, other vehicle rating factors may influence a posted load, please review the CMP LFR Rating Calculations worksheet.
Transverse pressure overlaps are considered. Longitudinal pressure overlaps are considered for each MI truck configuration.
Federal Live Load Factor | 1.3
MI Overload Truck Class | Class C
Wheel Spacing on MI Overload Axle | 8
Load Rating Summary:
|  |  | Controling Truck | Rating Factor | Posted Truck | Posted Load (Tons) | Warnings:
| Inventory | Federal | HS-20 | 0.57119 | - | -
| Operating | Federal | HS-20 | 0.95346 | HS-20 | 34.3244
|  | AASHTO EV | EV2 | 0.91076 | EV2 | 26.1844
|  | AASHTO SHV | SU4 | 1.7947
|  | MI 1-Unit | Truck 1 | 1.695
|  | MI 2-Unit | Truck 6 | 1.695
|  | MI 3-Unit | Truck 19 | 1.695
|  | MI Overload | Class D | 0.50851 | - | -
*If MI Overload is Class D, RF = 0.00

## CMP LFR Rating Calculations
Truck Load at Depth | [12 empty] | Operating Load Rating Factors, RFO | [8 empty] | Inventory Load Rating Factor, RFi
Truck | Truck Weight (kips) | Controlling Axle Load (Single or Tandem) (k)a | Wheel spacing on axle (ft) | WD wheel (ft) | WD axle(total) (ft) | Max WD/lane provided by structure (ft)b,c,d | Rating WD (ft) | Reduction in Load Intensitye | Operating Truck Line Load + Impact (k/ft)a | Load on Culvert, ρ (L+I) (ft2) | T(L+I) (k/ft) | M(L+I) (ft*k/ft)f | Tcap | TE | Live Load Factor | Factored T(L+I) | Is culvert burried deep enough to neglect LL?g,1 | RFO-W | RFO-C Modified | RFO | Posting Load (tons) | RFi-w | RFi-c Modified | RFi
HS - 20 (Unfactored) | [12 empty] | HS - 20 | [8 empty] | HS - 20
HS-20 | 72 | 32 | 6 | 4.2917 | 8.5833 | 10.2083 | 8.5833 | 1 | 11.1036 | 1.2936 | 6.4681 | 2.6249 | 41.54 | 1.05 | 1.3 | 8.4086 | NO | 4.6967 | 0.95346 | 0.95346 | 34.3244 | 2.818 | 0.57119 | 0.57119
AASHTO EV (Factored) | [12 empty] | AASHTO EV
EV2 | 57.5 | 33.5 | 6 | 4.2917 | 8.5833 | 10.2083 | 8.5833 | 1 | 11.6241 | 1.3543 | 6.7713 | 2.7479 | 41.54 | 1.05 | 1 | 6.7713 | NO | 5.8323 | 0.91076 | 0.91076 | 26.1844 | Longitudinal pressure overlaps are considered for each MI truck configuration
EV3 | 86 | 31 |  |  | 0 |  | 0 | 1 | 10.7566 | 1.2532 | 6.266 | 2.5428 |  |  |  | 6.266 |  | 6.3027 | 0.98421 | 0.98421 | 42.3211 | Multi-lane overlap is assumed for MI legal and HS-20 trucks
AASHTO SHV (Factored) | [12 empty] | AASHTO SHV | [8 empty] | Single-lane is assumed for MI overload vehicles
SU4 | 54 | 17 | 6 | 4.2917 | 8.5833 | 10.2083 | 8.5833 | 1 | 5.8988 | 0.68724 | 3.4362 | 1.3945 | 41.54 | 1.05 | 1 | 3.4362 | NO | 11.4931 | 1.7947 | 1.7947 | -
SU5 | 62 | 17 |  |  | 0 |  | 0 | 1 | 5.8988 | 0.68724 | 3.4362 | 1.3945 |  |  |  | 3.4362 |  | 11.4931 | 1.7947 | 1.7947 | - | Load Rating Factors for Ring Compression Structures:
SU6 | 69.5 | 17 |  |  | 0 |  | 0 | 1 | 5.8988 | 0.68724 | 3.4362 | 1.3945 |  |  |  | 3.4362 |  | 11.4931 | 1.7947 | 1.7947 | - | 1. Operating Load Rating Factor (RFO):
SU7 | 77.5 | 17 |  |  | 0 |  | 0 | 1 | 5.8988 | 0.68724 | 3.4362 | 1.3945 |  |  |  | 3.4362 |  | 11.4931 | 1.7947 | 1.7947 | - | a. RFO based on wall strength
MI 1-Unit Trucks (Factored) | [12 empty] | MI 1-Unit Trucks
Truck 1 | 33.4 | 18 | 6 | 4.2917 | 8.5833 | 10.2083 | 8.5833 | 1 | 6.2458 | 0.72766 | 3.6383 | 1.4765 | 41.54 | 1.05 | 1 | 3.6383 | NO | 10.8546 | 1.695 | 1.695 | - |  |  |  | *Note: T(L+I) is factored
Truck 2 | 47.4 | 16 | [6 empty] | 5.5518 | 0.64681 | 3.2341 | 1.3124 |  |  |  | 3.2341 |  | 12.2114 | 1.9069 | 1.9069 | - |  |  |  | * Includes reduction in load intensity, if applicable
Truck 3 | 54.4 | 15.4 | [6 empty] | 5.3436 | 0.62256 | 3.1128 | 1.2632 |  |  |  | 3.1128 |  | 12.6872 | 1.9812 | 1.9812 | -
Truck 4 | 67.4 | 15.4 | [6 empty] | 5.3436 | 0.62256 | 3.1128 | 1.2632 |  |  |  | 3.1128 |  | 12.6872 | 1.9812 | 1.9812 | - | γ*βE = 1.95 (γ = 1.3, βE = 1.5 for flexible culverts (AASHTO Standard Specifications 3.20))
Truck 5 | 84 | 16 | [6 empty] | 5.5518 | 0.64681 | 3.2341 | 1.3124 |  |  |  | 3.2341 |  | 12.2114 | 1.9069 | 1.9069 | -
Truck 26 | 50 | 17 | [6 empty] | 5.8988 | 0.68724 | 3.4362 | 1.3945 |  |  |  | 3.4362 |  | 11.4931 | 1.7947 | 1.7947 | - | b. RFO based on modified minimum cover requirements
MI 2-Unit Trucks (Factored) | [12 empty] | MI 2-Unit Trucks
Truck 6 | 101.4 | 18 | 6 | 4.2917 | 8.5833 | 10.2083 | 8.5833 | 1 | 6.2458 | 0.72766 | 3.6383 | 1.4765 | 41.54 | 1.05 | 1 | 3.6383 | NO | 10.8546 | 1.695 | 1.695 | -
Truck 7 | 119.4 | 18 | [6 empty] | 6.2458 | 0.72766 | 3.6383 | 1.4765 |  |  |  | 3.6383 |  | 10.8546 | 1.695 | 1.695 | -
Truck 8 | 91.4 | 18 | [6 empty] | 6.2458 | 0.72766 | 3.6383 | 1.4765 |  |  |  | 3.6383 |  | 10.8546 | 1.695 | 1.695 | -
Truck 9 | 51.4 | 18 | [6 empty] | 6.2458 | 0.72766 | 3.6383 | 1.4765 |  |  |  | 3.6383 |  | 10.8546 | 1.695 | 1.695 | - | 2. Inventory Load Rating Factor (RFi):
Truck 10 | 65.4 | 18 | [6 empty] | 6.2458 | 0.72766 | 3.6383 | 1.4765 |  |  |  | 3.6383 |  | 10.8546 | 1.695 | 1.695 | - | a. RFi based on wall strength
Truck 11 | 83.4 | 18 | [6 empty] | 6.2458 | 0.72766 | 3.6383 | 1.4765 |  |  |  | 3.6383 |  | 10.8546 | 1.695 | 1.695 | -
Truck 12 | 117.4 | 18 | [6 empty] | 6.2458 | 0.72766 | 3.6383 | 1.4765 |  |  |  | 3.6383 |  | 10.8546 | 1.695 | 1.695 | -
Truck 13 | 125.4 | 15.4 | [6 empty] | 5.5518 | 0.64681 | 3.2341 | 1.2632 |  |  |  | 3.2341 |  | 12.2114 | 1.9812 | 1.9812 | -
Truck 14 | 132.4 | 16 | [6 empty] | 5.3436 | 0.62256 | 3.1128 | 1.3124 |  |  |  | 3.1128 |  | 12.6872 | 1.9069 | 1.9069 | -
Truck 15 | 143.4 | 16 | [6 empty] | 5.3436 | 0.62256 | 3.1128 | 1.3124 |  |  |  | 3.1128 |  | 12.6872 | 1.9069 | 1.9069 | - | b. RFi based on modified minimum cover requirements
Truck 16 | 138.4 | 16 | [6 empty] | 5.5518 | 0.64681 | 3.2341 | 1.3124 |  |  |  | 3.2341 |  | 12.2114 | 1.9069 | 1.9069 | -
Truck 17 | 151.4 | 16 | [6 empty] | 5.5518 | 0.64681 | 3.2341 | 1.3124 |  |  |  | 3.2341 |  | 12.2114 | 1.9069 | 1.9069 | -
Truck 18 | 154 | 18 | [6 empty] | 6.2458 | 0.72766 | 3.6383 | 1.4765 |  |  |  | 3.6383 |  | 10.8546 | 1.695 | 1.695 | -
Truck 27 | 72 | 15.5 | [6 empty] | 5.3783 | 0.6266 | 3.133 | 1.2714 |  |  |  | 3.133 |  | 12.6053 | 1.9684 | 1.9684 | -
MI 3-Unit Trucks (Factored) | [12 empty] | MI 3-Unit Trucks
Truck 19 | 117.4 | 18 | 6 | 4.2917 | 8.5833 | 10.2083 | 8.5833 | 1 | 6.2458 | 0.72766 | 3.6383 | 1.4765 | 41.54 | 1.05 | 1 | 3.6383 | NO | 10.8546 | 1.695 | 1.695 | - | aControlling axle loads at various depths for line load determination are summarized in the LFR Axle Loads tables, based upon the MDOT Bridge Analysis Guide Figures 2.1 and 8.1, and the 'MDOT_Truck_Combinations' spreadsheet*
Truck 20 | 87.4 | 18 | [6 empty] | 6.2458 | 0.72766 | 3.6383 | 1.4765 |  |  |  | 3.6383 |  | 10.8546 | 1.695 | 1.695 | -
Truck 21 | 151.4 | 16 | [6 empty] | 5.5518 | 0.64681 | 3.2341 | 1.3124 |  |  |  | 3.2341 |  | 12.2114 | 1.9069 | 1.9069 | -
Truck 22 | 161.4 | 18 | [6 empty] | 6.2458 | 0.72766 | 3.6383 | 1.4765 |  |  |  | 3.6383 |  | 10.8546 | 1.695 | 1.695 | -
Truck 23 | 154 | 18 | [6 empty] | 6.2458 | 0.72766 | 3.6383 | 1.4765 |  |  |  | 3.6383 |  | 10.8546 | 1.695 | 1.695 | - | *Note, the axle load is the load on a single axle, or on tandem axles spaced at less than 1/3 the span of the culvert. This value is determined in the "Controlling Axle Load" worksheet.
Truck 24 | 122 | 18 | [6 empty] | 6.2458 | 0.72766 | 3.6383 | 1.4765 |  |  |  | 3.6383 |  | 10.8546 | 1.695 | 1.695 | -
Truck 25 | 164 | 18 | [6 empty] | 6.2458 | 0.72766 | 3.6383 | 1.4765 |  |  |  | 3.6383 |  | 10.8546 | 1.695 | 1.695 | -
Truck 28 | 80 | 16 | [6 empty] | 5.5518 | 0.64681 | 3.2341 | 1.3124 |  |  |  | 3.2341 |  | 12.2114 | 1.9069 | 1.9069 | -
MI Overload Class A (Factored) | [12 empty] | MI Overload Class A
Overload Truck 1 | 120 | 60 | 8 |  | 10.625 | 38.625 | 10.625 |  | 27.0651 | 2.5473 | 12.7365 | 4.9216 | 41.54 | 1.05 | 1 | 12.7365 | NO | 3.1007 | 0.50851 | 0.50851 | 30.5106 | bWD/lane assumes that with two or more lanes the trucks on the outer lanes are located the minimum 2.0 ft away from the adjacent lane.
Overload Truck 2 | 120 | 60 | [6 empty] | 27.0651 | 2.5473 | 12.7365 | 4.9216 |  |  |  | 12.7365 |  | 3.1007 | 0.50851 | 0.50851 | 30.5106
Overload Truck 3 | 120 | 60 | [6 empty] | 27.0651 | 2.5473 | 12.7365 | 4.9216 |  |  |  | 12.7365 |  | 3.1007 | 0.50851 | 0.50851 | 30.5106
Overload Truck 4 | 120 | 60 | [6 empty] | 27.0651 | 2.5473 | 12.7365 | 4.9216 |  |  |  | 12.7365 |  | 3.1007 | 0.50851 | 0.50851 | 30.5106 | cDetermined as in AASHTO Standard Specs with 12' lanes, 20-24 foot wide roadway is two equal width lanes
Overload Truck 5 | 120 | 60 | [6 empty] | 27.0651 | 2.5473 | 12.7365 | 4.9216 |  |  |  | 12.7365 |  | 3.1007 | 0.50851 | 0.50851 | 30.5106
Overload Truck 6 | 126 | 42 | [6 empty] | 18.9455 | 1.7831 | 8.9155 | 3.4451 |  |  |  | 8.9155 |  | 4.4296 | 0.72644 | 0.72644 | 45.7659
Overload Truck 7 | 138 | 46 | [6 empty] | 20.7499 | 1.9529 | 9.7646 | 3.7732 |  |  |  | 9.7646 |  | 4.0444 | 0.66327 | 0.66327 | 45.7659 | dMI Overload vehicle assumes only that vehicle occupies the roadway above the culvert, WD provided by structure is limited by the roadwidth + 1.75*depth or the length of the culvert
Overload Truck 8 | 149.6 | 34 | [6 empty] | 15.3369 | 1.4435 | 7.2173 | 2.7889 |  |  |  | 7.2173 |  | 5.4719 | 0.89737 | 0.89737 | 67.1233
Overload Truck 9 | 158.4 | 33 | [6 empty] | 14.8858 | 1.401 | 7.0051 | 2.7069 |  |  |  | 7.0051 |  | 5.6377 | 0.92456 | 0.92456 | 73.2254
Overload Truck 10 | 177 | 29 | [6 empty] | 13.0814 | 1.2312 | 6.156 | 2.3788 |  |  |  | 6.156 |  | 6.4153 | 1.0521 | 1.0521 | -
Overload Truck 11 | 180 | 60 | [6 empty] | 27.0651 | 2.5473 | 12.7365 | 4.9216 |  |  |  | 12.7365 |  | 3.1007 | 0.50851 | 0.50851 | 45.7659 | eAASHTO 3.12.1 is used for reduction in load intensity due to multiple vehicles. This is calculated for 1 to 3 lanes and may be unconservative for depths greater than 20 ft AND road widths greater than 48 ft or dephts greater than 14 feet and road widths greater than 72 ft.
Overload Truck 12 | 190.6 | 44 | [6 empty] | 19.8477 | 1.868 | 9.3401 | 3.6092 |  |  |  | 9.3401 |  | 4.2283 | 0.69342 | 0.69342 | 66.0831
Overload Truck 13 | 195 | 45 | [6 empty] | 20.2988 | 1.9105 | 9.5524 | 3.6912 |  |  |  | 9.5524 |  | 4.1343 | 0.67801 | 0.67801 | 66.1062
Overload Truck 14 | 211.2 | 33 | [6 empty] | 14.8858 | 1.401 | 7.0051 | 2.7069 |  |  |  | 7.0051 |  | 5.6377 | 0.92456 | 0.92456 | 97.6338
Overload Truck 15 | 238 | 28 | [6 empty] | 12.6304 | 1.1887 | 5.9437 | 2.2968 |  |  |  | 5.9437 |  | 6.6444 | 1.0897 | 1.0897 | -
Overload Truck 16 | 244.4 | 28 | [6 empty] | 12.6664 | 1.1921 | 5.9607 | 2.2968 |  |  |  | 5.9607 |  | 6.6255 | 1.0897 | 1.0897 | - | fMoment based on live load calculated using Duncan & Drawsky, 1983 method with the incorporation of AASHTO inpact factors
Overload Truck 17 | 272.6 | 25.8 | [6 empty] | 11.638 | 1.0953 | 5.4767 | 2.1163 |  |  |  | 5.4767 |  | 7.211 | 1.1826 | 1.1826 | -
Overload Truck 18 | 283.4 | 34 | [6 empty] | 15.3369 | 1.4435 | 7.2173 | 2.7889 |  |  |  | 7.2173 |  | 5.4719 | 0.89737 | 0.89737 | 127.1573
Overload Truck 19 | 277.2 | 29.7 | [6 empty] | 13.3972 | 1.2609 | 6.3046 | 2.4362 |  |  |  | 6.3046 |  | 6.2641 | 1.0273 | 1.0273 | - | gNo if burried less than 8' and less than the span length, Yes if burried greater than those two values.
Overload Truck 20 | 264 | 28.3 | [6 empty] | 12.7657 | 1.2015 | 6.0074 | 2.3214 |  |  |  | 6.0074 |  | 6.574 | 1.0781 | 1.0781 | -
MI Overload Class B (Factored) | [12 empty] | MI Overload Class B
Overload Truck 1 | 120 | 60 | 8 |  | 10.625 | 38.625 | 10.625 |  | 27.0651 | 2.5473 | 12.7365 | 4.9216 | 41.54 | 1.05 | 1 | 12.7365 | NO | 3.1007 | 0.50851 | 0.50851 | 30.5106 | 1Note:
Overload Truck 2 | 120 | 60 | [6 empty] | 27.0651 | 2.5473 | 12.7365 | 4.9216 |  |  |  | 12.7365 |  | 3.1007 | 0.50851 | 0.50851 | 30.5106
Overload Truck 3 | 118 | 59 | [6 empty] | 26.614 | 2.5048 | 12.5242 | 4.8396 |  |  |  | 12.5242 |  | 3.1533 | 0.51713 | 0.51713 | 30.5106
Overload Truck 4 | 108 | 54 | [6 empty] | 24.3586 | 2.2926 | 11.4628 | 4.4295 |  |  |  | 11.4628 |  | 3.4453 | 0.56501 | 0.56501 | 30.5106
Overload Truck 5 | 104 | 52 | [6 empty] | 23.4564 | 2.2077 | 11.0383 | 4.2654 |  |  |  | 11.0383 |  | 3.5778 | 0.58674 | 0.58674 | 30.5106
Overload Truck 6 | 108 | 36 | [6 empty] | 16.239 | 1.5284 | 7.6419 | 2.953 |  |  |  | 7.6419 |  | 5.1679 | 0.84752 | 0.84752 | 45.7659
Overload Truck 7 | 114 | 38 | [6 empty] | 17.1412 | 1.6133 | 8.0664 | 3.117 |  |  |  | 8.0664 |  | 4.8959 | 0.80291 | 0.80291 | 45.7659
Overload Truck 8 | 127.6 | 29 | [6 empty] | 13.0814 | 1.2312 | 6.156 | 2.3788 |  |  |  | 6.156 |  | 6.4153 | 1.0521 | 1.0521 | -
Overload Truck 9 | 129.6 | 27 | [6 empty] | 12.1793 | 1.1463 | 5.7314 | 2.2147 |  |  |  | 5.7314 |  | 6.8905 | 1.13 | 1.13 | -
Overload Truck 10 | 146.4 | 24 | [6 empty] | 10.826 | 1.0189 | 5.0946 | 1.9687 |  |  |  | 5.0946 |  | 7.7518 | 1.2713 | 1.2713 | -
Overload Truck 11 | 159 | 53 | [6 empty] | 23.9075 | 2.2501 | 11.2506 | 4.3474 |  |  |  | 11.2506 |  | 3.5103 | 0.57567 | 0.57567 | 45.7659
Overload Truck 12 | 160.2 | 37 | [6 empty] | 16.6901 | 1.5708 | 7.8542 | 3.035 |  |  |  | 7.8542 |  | 5.0282 | 0.82461 | 0.82461 | 66.0513
Overload Truck 13 | 168.8 | 39 | [6 empty] | 17.5923 | 1.6557 | 8.2787 | 3.1991 |  |  |  | 8.2787 |  | 4.7704 | 0.78232 | 0.78232 | 66.028
Overload Truck 14 | 179.2 | 28 | [6 empty] | 12.6304 | 1.1887 | 5.9437 | 2.2968 |  |  |  | 5.9437 |  | 6.6444 | 1.0897 | 1.0897 | -
Overload Truck 15 | 204 | 24 | [6 empty] | 10.826 | 1.0189 | 5.0946 | 1.9687 |  |  |  | 5.0946 |  | 7.7518 | 1.2713 | 1.2713 | -
Overload Truck 16 | 203.6 | 20 | [6 empty] | 10.5554 | 0.99345 | 4.9672 | 1.6405 |  |  |  | 4.9672 |  | 7.9506 | 1.5255 | 1.5255 | -
Overload Truck 17 | 232.4 | 22 | [6 empty] | 9.9239 | 0.93401 | 4.67 | 1.8046 |  |  |  | 4.67 |  | 8.4565 | 1.3868 | 1.3868 | -
Overload Truck 18 | 241.6 | 29 | [6 empty] | 13.0814 | 1.2312 | 6.156 | 2.3788 |  |  |  | 6.156 |  | 6.4153 | 1.0521 | 1.0521 | -
Overload Truck 19 | 234.4 | 25.1 | [6 empty] | 11.3222 | 1.0656 | 5.3281 | 2.0589 |  |  |  | 5.3281 |  | 7.4121 | 1.2156 | 1.2156 | -
Overload Truck 20 | 225.8 | 24.2 | [6 empty] | 10.9162 | 1.0274 | 5.1371 | 1.9851 |  |  |  | 5.1371 |  | 7.6878 | 1.2608 | 1.2608 | -
MI Overload Class C (Factored) | [12 empty] | MI Overload Class C
Overload Truck 1 | 120 | 60 | 8 |  | 10.625 | 38.625 | 10.625 |  | 27.0651 | 2.5473 | 12.7365 | 4.9216 | 41.54 | 1.05 | 1 | 12.7365 | NO | 3.1007 | 0.50851 | 0.50851 | 30.5106
Overload Truck 2 | 120 | 60 | [6 empty] | 27.0651 | 2.5473 | 12.7365 | 4.9216 |  |  |  | 12.7365 |  | 3.1007 | 0.50851 | 0.50851 | 30.5106
Overload Truck 3 | 114 | 57 | [6 empty] | 25.7118 | 2.4199 | 12.0997 | 4.6755 |  |  |  | 12.0997 |  | 3.2639 | 0.53527 | 0.53527 | 30.5106
Overload Truck 4 | 98 | 49 | [6 empty] | 22.1031 | 2.0803 | 10.4015 | 4.0193 |  |  |  | 10.4015 |  | 3.7968 | 0.62266 | 0.62266 | 30.5106
Overload Truck 5 | 88 | 44 | [6 empty] | 19.8477 | 1.868 | 9.3401 | 3.6092 |  |  |  | 9.3401 |  | 4.2283 | 0.69342 | 0.69342 | 30.5106
Overload Truck 6 | 90 | 30 | [6 empty] | 13.5325 | 1.2736 | 6.3682 | 2.4608 |  |  |  | 6.3682 |  | 6.2015 | 1.017 | 1.017 | -
Overload Truck 7 | 93 | 31 | [6 empty] | 13.9836 | 1.3161 | 6.5805 | 2.5428 |  |  |  | 6.5805 |  | 6.0014 | 0.98421 | 0.98421 | 45.7659
Overload Truck 8 | 105.6 | 24 | [6 empty] | 10.826 | 1.0189 | 5.0946 | 1.9687 |  |  |  | 5.0946 |  | 7.7518 | 1.2713 | 1.2713 | -
Overload Truck 9 | 105.6 | 22 | [6 empty] | 9.9239 | 0.93401 | 4.67 | 1.8046 |  |  |  | 4.67 |  | 8.4565 | 1.3868 | 1.3868 | -
Overload Truck 10 | 122 | 20 | [6 empty] | 9.0217 | 0.8491 | 4.2455 | 1.6405 |  |  |  | 4.2455 |  | 9.3022 | 1.5255 | 1.5255 | -
Overload Truck 11 | 138 | 46 | [6 empty] | 20.7499 | 1.9529 | 9.7646 | 3.7732 |  |  |  | 9.7646 |  | 4.0444 | 0.66327 | 0.66327 | 45.7659
Overload Truck 12 | 134.4 | 31 | [6 empty] | 13.9836 | 1.3161 | 6.5805 | 2.5428 |  |  |  | 6.5805 |  | 6.0014 | 0.98421 | 0.98421 | 66.1391
Overload Truck 13 | 147.4 | 34 | [6 empty] | 15.3369 | 1.4435 | 7.2173 | 2.7889 |  |  |  | 7.2173 |  | 5.4719 | 0.89737 | 0.89737 | 66.1362
Overload Truck 14 | 153.6 | 24 | [6 empty] | 10.826 | 1.0189 | 5.0946 | 1.9687 |  |  |  | 5.0946 |  | 7.7518 | 1.2713 | 1.2713 | -
Overload Truck 15 | 170 | 20 | [6 empty] | 9.0217 | 0.8491 | 4.2455 | 1.6405 |  |  |  | 4.2455 |  | 9.3022 | 1.5255 | 1.5255 | -
Overload Truck 16 | 173 | 17 | [6 empty] | 8.9721 | 0.84443 | 4.2221 | 1.3945 |  |  |  | 4.2221 |  | 9.3536 | 1.7947 | 1.7947 | -
Overload Truck 17 | 182.8 | 17.3 | [6 empty] | 7.8038 | 0.73447 | 3.6724 | 1.4191 |  |  |  | 3.6724 |  | 10.754 | 1.7636 | 1.7636 | -
Overload Truck 18 | 200 | 24 | [6 empty] | 10.826 | 1.0189 | 5.0946 | 1.9687 |  |  |  | 5.0946 |  | 7.7518 | 1.2713 | 1.2713 | -
Overload Truck 19 | 200.8 | 21.5 | [6 empty] | 9.6983 | 0.91278 | 4.5639 | 1.7636 |  |  |  | 4.5639 |  | 8.6532 | 1.4191 | 1.4191 | -
Overload Truck 20 | 191.4 | 20.5 | [6 empty] | 9.0217 | 0.8491 | 4.2455 | 1.6816 |  |  |  | 4.2455 |  | 9.3022 | 1.4883 | 1.4883 | -

## Section Property Tables
Cross-Section Properties | [7 empty] | From AASHTO Standard Specification for Highway Bridges, Division I, Section 12
Steel |  | 1½ x ¼ (corrugated steel pipe) |  |  |  | 2⅔ x ½ (corrugated steel pipe) |  |  |  | 3 x 1 (corrugated steel pipe) |  |  |  | 5 x 1 (corrugated steel pipe) |  |  |  | ¾ x ¾ x 7½ (spiral rib steel pipe) |  |  | ¾ x 1 x 11½ (spiral rib steel pipe) |  |  | 6 x 2 (steel structural plate pipe)
Gage # | Thickness (in) | As (in2/ft) | r (in) | I x 10-3(in4/in) | Mp* (k-ft/ft) | As (in2/ft) | r (in) | I x 10-3(in4/in) | Mp* (k-ft/ft) | As (in2/ft) | r (in) | I x 10-3(in4/in) | Mp* (k-ft/ft) | As (in2/ft) | r (in) | I x 10-3(in4/in) | Mp* (k-ft/ft) | As (in2/ft) | r (in) | I x 10-3(in4/in) | As (in2/ft) | r (in) | I x 10-3(in4/in) | As (in2/ft) | r (in) | I x 10-3(in4/in) | Mp* (k-ft/ft)
| 0.028 | 0.304
| 0.034 | 0.38
| 0.04 | 0.456 | 0.0816 | 0.253 |  | 0.465 | 0.1702 | 1.121
| 0.052 | 0.608 | 0.0824 | 0.344 | 0.19 | 0.619 | 0.1707 | 1.5
16 | 0.064 | 0.761 | 0.0832 | 0.439 | 0.24 | 0.775 | 0.1712 | 1.892 | 0.39 | 0.89 | 0.3417 | 8.659 | 0.9 | 0.794 | 0.3657 | 8.85 |  | 0.509 | 0.258 | 2.821 | 0.374 | 0.383 | 4.58
14 | 0.079 | 0.95 | 0.0846 | 0.567 |  | 0.968 | 0.1721 | 2.392 | 0.49 | 1.113 | 0.3427 | 10.883 | 1.12 | 0.992 | 0.3663 | 11.092 |  | 0.712 | 0.25 | 3.701 | 0.524 | 0.373 | 6.08
12 | 0.109 | 1.331 | 0.0879 | 0.857 |  | 1.356 | 0.1741 | 3.425 | 0.69 | 1.56 | 0.3448 | 15.459 | 1.59 | 1.39 | 0.3677 | 15.65 |  | 1.184 | 0.237 | 5.537 | 0.883 | 0.355 | 9.26 | 1.556 | 0.682 | 60.411 | 2.66
10 | 0.138 | 1.712 | 0.0919 | 1.205 |  | 1.744 | 0.1766 | 4.533 | 0.9 | 2.008 | 0.3472 | 20.183 | 2.06 | 1.788 | 0.3693 | 20.317 |  | 1.717 | 0.228 | 7.433 |  |  |  | 2.003 | 0.684 | 78.175 | 3.44
8 | 0.168 | 2.098 | 0.0967 | 1.635 |  | 2.133 | 0.1795 | 5.725 | 1.11 | 2.458 | 0.3499 | 25.091 | 2.54 | 2.186 | 0.3711 | 25.092 | [7 empty] | 2.449 | 0.686 | 96.163 | 4.22
7 | 0.188 | [22 empty] | 2.739 | 0.688 | 108 | 4.73
5 | 0.218 | [22 empty] | 3.199 | 0.69 | 126.922 | 5.54
3 | 0.249 | [22 empty] | 3.65 | 0.692 | 146.172 | 6.36
1 | 0.28 | [22 empty] | 4.119 | 0.695 | 165.836 | 7.18
| 0.318 | [22 empty] | 4.671 | 0.698 | 190
| 0.38 | [22 empty] | 5.613 | 0.704 | 232
| Aluminum | 1½ x ¼ (corrugated aluminum pipe) |  |  |  | 2⅔ x ½ (corrugated aluminum pipe) |  |  |  | 3 x 1 (corrugated aluminum pipe) |  |  |  | 6 x 1 (corrugated aluminum pipe) |  |  |  | ¾ x ¾ x 7½ (aluminum spiral rib pipe) |  |  | ¾ x 1 x 11½ (aluminum spiral rib pipe) |  |  | 9 x 2½ (aluminum structural plate pipe)
| Thickness (in) | As (in2/ft) | r (in) | I x 10-3(in4/in) | Mp* (k-ft/ft) | As (in2/ft) | r (in) | I x 10-3(in4/in) | Mp* (k-ft/ft) | As (in2/ft) | r (in) | I x 10-3(in4/in) | Mp* (k-ft/ft) | Effective As | r (in) | I x 10-3(in4/in) | Mp* (k-ft/ft) | As (in2/ft) | r (in) | I x 10-3(in4/in) | As (in2/ft) | r (in) | I x 10-3(in4/in) | As (in2/ft) | r (in) | I x 10-3(in4/in) | Mp* (k-ft/ft)
| 0.048 | 0.608 | 0.0824 | 0.344 | 0.12
| 0.06 | 0.761 | 0.0832 | 0.349 | 0.14 | 0.775 | 0.1712 | 1.892 | 0.23 | 0.89 | 0.3417 | 8.659 | 0.54 | 0.387 | 0.3629 | 8.505 | 0.51 | 0.415 | 0.272 | 2.558 | 0.312 | 0.396 | 4.08
| 0.075 |  |  |  |  | 0.968 | 0.1721 | 2.392 | 0.29 | 1.118 | 0.3427 | 10.883 | 0.67 | 0.484 | 0.363 | 10.631 | 0.64 | 0.569 | 0.267 | 3.372 | 0.427 | 0.391 | 5.45
| 0.105 |  |  |  |  | 1.356 | 0.1741 | 3.425 | 0.42 | 1.56 | 0.3448 | 15.459 | 0.95 | 0.678 | 0.3636 | 14.34 | 0.89 | 0.914 | 0.258 | 5.073 | 0.697 | 0.38 | 8.39
| 0.135 |  |  |  |  | 1.745 | 0.1766 | 4.533 | 0.54 | 2.088 | 0.3472 | 20.183 | 1.24 | 0.872 | 0.3646 | 19.319 | 1.15 | 1.29 | 0.252 | 6.826 | 1.009 | 0.369 | 11.48
| 0.164 |  |  |  |  | 2.13 | 0.1795 | 5.725 | 0.67 | 2.458 | 0.3499 | 25.091 | 1.52 | 1.066 | 0.3656 | 23.76 | 1.41
| 0.1 | [22 empty] | 1.404 | 0.8438 | 83.065 | 2.12
| 0.125 | [22 empty] | 1.75 | 0.8444 | 103.991 | 2.65
| 0.15 | [22 empty] | 2.1 | 0.8449 | 124.883 | 3.18
| 0.175 | [22 empty] | 2.449 | 0.8454 | 145.895 | 3.71
| 0.2 | [22 empty] | 2.799 | 0.846 | 166.959 | 4.24
| 0.225 | [22 empty] | 3.149 | 0.8468 | 188.179 | 4.77
| 0.25 | [22 empty] | 3.501 | 0.8473 | 209.434 | 5.3

## Seam Strength Tables
Minimum Longitudinal Seam Strength |  |  |  |  | (From AASHTO Standard Specification for Highway Bridges, Division I, Section 12)
Steel |  | 2 x ½ & 2⅔ x ½ (corrugated steel pipe) - Riveted or Spot Welded |  |  | 3 x 1 (corrugated steel pipe) - Riveted or Spot Welded |  | 6 x 2 (steel structural plate pipe)
Gage # | Thickness (in) | Rivet Size (in) | Single Rivets (k/ft) | Double Rivets (k/ft) | Rivet Size (in) | Double Rivets (k/ft) | Diameter (in) | 4 Bolts/ft (k/ft) | 6 Bolts/ft (k/ft) | 8 Bolts/ft (k/ft)
16 | 0.064 | 0.3125 | 16.7 | 21.6 | ⅜ | 28.7
14 | 0.079 |  | 18.2 | 29.8 |  | 35.7
12 | 0.109 | ⅜ | 23.4 | 46.8 | 0.4375 | 53 | ¾ | 43
10 | 0.138 |  | 24.5 | 49 |  | 63.7 |  | 62
8 | 0.168 |  | 25.6 | 51.3 |  | 70.7 |  | 81
7 | 0.188 | [6 empty] | 93
5 | 0.218 | [6 empty] | 112
3 | 0.249 | [6 empty] | 132
1 | 0.28 | [6 empty] | 144 | 180 | 194
| 0.318 | [5 empty] | ⅞ |  |  | 235
| 0.38 | [8 empty] | 285
| Aluminum | 2 x ½ & 2⅔ x ½ (corrugated aluminum pipe) - Riveted |  |  | 3 x 1 (corrugated aluminum pipe) - Riveted |  | 6 x 1 (corrugated aluminum pipe) - Riveted |  | 9 x 2½ (aluminum structural plate pipe)
| Thickness (in) | Rivet Size (in) | Single Rivets (k/ft) | Double Rivets (k/ft) | Rivet Size (in) | Double Rivets (k/ft) | Rivet Size (in) | Double Rivets (k/ft) | Diameter (in) | steel bolts | aluminum bolts
[10 empty] | 5⅓ Bolts/ft (k/ft) | 5⅓ Bolts/ft (k/ft)
| 0.06 | 0.3125 | 9 | 14 | ⅜ | 16.5 | 0.5 | 16
| 0.075 |  | 9 | 18 |  | 20.5 |  | 19.9
| 0.105 | ⅜ | 15.6 | 31.5 | 0.5 | 28 |  | 27.9
| 0.135 |  | 16.2 | 33 |  | 42 |  | 35.9
| 0.164 |  | 16.8 | 34 |  | 54.5 |  | 43.5
| 0.1 | [7 empty] | ¾ | 28 | 26.4
| 0.125 | [8 empty] | 41 | 34.8
| 0.15 | [8 empty] | 54.1 | 44.4
| 0.175 | [8 empty] | 63.7 | 52.8
| 0.2 | [8 empty] | 73.4 | 52.8
| 0.225 | [8 empty] | 83.2 | 52.8
| 0.25 | [8 empty] | 93.1 | 52.8

## Soil & Load Dist Tables
Approximate Secant Modulus Values for Various Backfill Materials
Backfill Material |  | Depth of Cover Over Quarter Point (H + R/2), Ft.
| R/C % | 2 | 4 | 6 | 8 | 10 | 12 | 14 | 16 | 18 | 20 | 22 | 24
ML & CL | 90 | 31 | 33 | 33 | 33 | 33 | 33 | 33 | 33 | 33 | 33 | 33 | 33
| 95 | 45 | 52 | 53 | 53 | 53 | 53 | 53 | 53 | 53 | 53 | 53 | 53
| 100 | 60 | 71 | 74 | 75 | 75 | 75 | 75 | 75 | 75 | 75 | 75 | 75
SM - SC | 90 | 35 | 45 | 50 | 53 | 54 | 55 | 56 | 56 | 57 | 57 | 57 | 57
| 95 | 50 | 66 | 74 | 80 | 83 | 87 | 88 | 88 | 88 | 89 | 89 | 90
| 100 | 104 | 141 | 162 | 175 | 184 | 190 | 194 | 197 | 199 | 201 | 202 | 203
GW, GP & SW, SP | 90 | 25 | 29 | 32 | 33 | 35 | 36 | 37 | 37 | 38 | 39 | 39 | 39
| 95 | 67 | 79 | 86 | 91 | 94 | 98 | 100 | 102 | 104 | 105 | 107 | 108
| 100 | 141 | 168 | 184 | 196 | 205 | 212 | 218 | 223 | 228 | 232 | 235 | 238
Note: Relative Compation (R/C) per standard compaction test, AASHTO T99, ASTM D-698.
Backfill Material based on the Unified Soil Classification System - ASTM D2488 (ML & CL = inorganic silts and clays, SM & SC = silty and clayey sands, GW, GP & SW, SP = well and poor graded gravels & sands)
Values of the Factor K4 for Calculation Equivalent Line Loads
Values of K4 in feet
Depth (ft) |  | Depth of Cover Over Quarter Point (H + R/2), Ft. 2: 2 Wheels per axle; Depth of Cover Over Quarter Point (H + R/2), Ft. 4: 4 Wheels per axle; Depth of Cover Over Quarter Point (H + R/2), Ft. 6: 8 Wheels per axle
1 |  | Depth of Cover Over Quarter Point (H + R/2), Ft. 2: 4.3; Depth of Cover Over Quarter Point (H + R/2), Ft. 4: 5; Depth of Cover Over Quarter Point (H + R/2), Ft. 6: 8.5
2 |  | Depth of Cover Over Quarter Point (H + R/2), Ft. 2: 5.3; Depth of Cover Over Quarter Point (H + R/2), Ft. 4: 6.4; Depth of Cover Over Quarter Point (H + R/2), Ft. 6: 9.2
3 |  | Depth of Cover Over Quarter Point (H + R/2), Ft. 2: 7.9; Depth of Cover Over Quarter Point (H + R/2), Ft. 4: 8.7; Depth of Cover Over Quarter Point (H + R/2), Ft. 6: 10.6
5 |  | Depth of Cover Over Quarter Point (H + R/2), Ft. 2: 12.3; Depth of Cover Over Quarter Point (H + R/2), Ft. 4: 12.5; Depth of Cover Over Quarter Point (H + R/2), Ft. 6: 13.5
7 |  | Depth of Cover Over Quarter Point (H + R/2), Ft. 2: 14.4; Depth of Cover Over Quarter Point (H + R/2), Ft. 4: 14.5; Depth of Cover Over Quarter Point (H + R/2), Ft. 6: 14.6
10 |  | Depth of Cover Over Quarter Point (H + R/2), Ft. 2: 16; Depth of Cover Over Quarter Point (H + R/2), Ft. 4: 16; Depth of Cover Over Quarter Point (H + R/2), Ft. 6: 16
15 |  | Depth of Cover Over Quarter Point (H + R/2), Ft. 2: 22; Depth of Cover Over Quarter Point (H + R/2), Ft. 4: 22; Depth of Cover Over Quarter Point (H + R/2), Ft. 6: 22
20 |  | Depth of Cover Over Quarter Point (H + R/2), Ft. 2: 28; Depth of Cover Over Quarter Point (H + R/2), Ft. 4: 28; Depth of Cover Over Quarter Point (H + R/2), Ft. 6: 28
30 |  | Depth of Cover Over Quarter Point (H + R/2), Ft. 2: 40; Depth of Cover Over Quarter Point (H + R/2), Ft. 4: 40; Depth of Cover Over Quarter Point (H + R/2), Ft. 6: 40
LL = AL/K4 |  | Depth of Cover Over Quarter Point (H + R/2), Ft. 2: in which; Depth of Cover Over Quarter Point (H + R/2), Ft. 4: LL = equivalent line load, k/ft.
AL = axle load, k
Interpolate between depths as appropriate.
For tandem axles that are spaced at less than one third the span of the culvert, AL is the sum of the loads carried on both axles.

## Reference Tables
|  | Minimum Cover (ft.) | ←AASHTO DEFINED MINIMUM COVER (AASHTO 12.4.1.5, 12.5.3.3, 12.6.1.5, or 12.7.2.1)
Structure Type: | Corrugated Metal Pipe (AASHTO 12.4) | 1.25
| Spiral Rib Steel Pipe (AASHTO 12.5) | 2.5
| Spiral Rib Aluminum Pipe (AASHTO 12.5) | 3.6364
| Structural Plate Pipe (AASHTO 12.6) | 1.25
| Long Span Structural Plate (AASHTO 12.7) | -
Seam Type: | Annular pipe w/ spot welded, riveted or bolted seam
Helical pipe w/ lock seam or fully welded seam
Structure Category: | Typical (NCSPA design data sheet No. 19, II. A. 1.)
Unsymmetrical or deflect over 5% (NCSPA design data sheet No. 19, II. A. 2.)
Long span (NCSPA design data sheet No. 19, II. A. 3.)
Long Span Structural Plate Structures Minimum Top Arc Thickness Chart (in) (AASHTO Table 12.7.2A I)
6 x 2 corrugated steel plates
Min. = | 0.109 | in
Long Span Structural Plate Structures Minimum Cover Chart (ft.) (AASHTO Table 12.7.2A II)
Rt = | 0 | ft
Steel Thickness | <= 15' | ← Rt range
0.109 | 2.5
0.138 | 2.5
0.168 | 2.5
0.188 | 2.5
0.218 | 2
0.249 | 2
0.28 | 2
|  | Fu (ksi) | Fy (ksi) | E (ksi)
Metal Type: | Steel | 45 | 33 | 29000
| Aluminum-structural plate (thickness 0.100" - 0.175") | 35 | 24 | 10000
| Aluminum-structural plate (thickness 0.176" - 0.250") | 34 | 24 | 10000
| Aluminum-corrugated metal (Grade 3004-H34) | 31 | 24 | 10000
| Aluminum-corrugated metal (Grade 3004-H32) | 27 | 20 | 10000
Gage Number | Metal Thickness (in)
16 | 0.064
14 | 0.079
12 | 0.109
10 | 0.138
8 | 0.168
7 | 0.188
5 | 0.218
3 | 0.249
1 | 0.28
N/A | 0 | ←from field measurement
corrugation | 1½ x ¼ (corrugated steel pipe)
2⅔ x ½ (corrugated steel pipe)
3 x 1 (corrugated steel pipe)
5 x 1 (corrugated steel pipe)
¾ x ¾ x 7½ (spiral rib steel pipe)
¾ x 1 x 11½ (spiral rib steel pipe)
6 x 2 (steel structural plate pipe)
1½ x ¼ (corrugated aluminum pipe)
2⅔ x ½ (corrugated aluminum pipe)
3 x 1 (corrugated aluminum pipe)
6 x 1 (corrugated aluminum pipe)
¾ x ¾ x 7½ (aluminum spiral rib pipe)
¾ x 1 x 11½ (aluminum spiral rib pipe)
9 x 2½ (aluminum structural plate pipe)
N/A
Overload Classes | Class A
Class B
Class C

## LFR Axle Loads (hidden)
The summary tables below list the controlling axle load, single or tandum, of each truck given a certain depth. These values are used to determine the controlling live load moments. The calculations that resulted in the controlling loads and factors are included in a separate spreadsheet that is included with the Structural Analysis Documentation for the CMP spreadsheet, which is available on MDOT's website. Transverse distribution of these trucks is calculated within this CMP spreadsheet.
Depth (ft) | 0 | 0.25 | 0.5 | 0.75 | 1 | 1.25 | 1.5 | 1.75 | 2 | 2.5 | 3 | 3.5 | 4 | 5 | 6 | 7 | 8 | 9 | 10 | 11 | 12 | 13 | 14 | 15 | 16 | 17 | 18 | 19 | 20
HS-20 (Unfactored)
HS-20 | 32 | 32 | 32 | 32 | 32 | 32 | 32 | 32 | 32 | 32 | 32 | 32 | 50 | 50 | 50 | 50 | 50 | 50 | 50 | 50 | 50 | 50 | 50 | 50 | 50 | 50 | 64 | 64 | 64
EV
EV2 | 33.5 | 33.5 | 33.5 | 33.5 | 33.5 | 33.5 | 33.5 | 33.5 | 33.5 | 33.5 | 33.5 | 33.5 | 33.5 | 33.5 | 33.5 | 33.5 | 33.5 | 33.5 | 33.5 | 33.5 | 57.5 | 57.5 | 57.5 | 57.5 | 57.5 | 57.5 | 57.5 | 57.5 | 57.5
EV3 | 31 | 31 | 31 | 31 | 31 | 31 | 31 | 31 | 62 | 62 | 62 | 62 | 62 | 62 | 62 | 62 | 62 | 62 | 62 | 62 | 62 | 62 | 62 | 62 | 62 | 62 | 62 | 62 | 62
SHV
SU4 | 17 | 17 | 17 | 17 | 17 | 17 | 17 | 17 | 17 | 34 | 34 | 34 | 34 | 34 | 34 | 42 | 42 | 42 | 42 | 42 | 42 | 42 | 42 | 54 | 54 | 54 | 54 | 54 | 54
SU5 | 17 | 17 | 17 | 17 | 17 | 17 | 17 | 17 | 17 | 34 | 34 | 34 | 34 | 34 | 34 | 50 | 50 | 50 | 50 | 50 | 50 | 50 | 50 | 50 | 50 | 62 | 62 | 62 | 62
SU6 | 17 | 17 | 17 | 17 | 17 | 17 | 17 | 17 | 17 | 34 | 34 | 34 | 34 | 34 | 34 | 58 | 58 | 58 | 58 | 58 | 58 | 58 | 58 | 58 | 58 | 58 | 58 | 58 | 69.5
SU7 | 17 | 17 | 17 | 17 | 17 | 17 | 17 | 17 | 17 | 34 | 34 | 34 | 34 | 34 | 34 | 66 | 66 | 66 | 66 | 66 | 66 | 66 | 66 | 66 | 66 | 66 | 66 | 66 | 66
1 Unit Trucks
Truck 1 | 18 | 18 | 18 | 18 | 18 | 18 | 18 | 18 | 18 | 18 | 18 | 18 | 18 | 18 | 33.4 | 33.4 | 33.4 | 33.4 | 33.4 | 33.4 | 33.4 | 33.4 | 33.4 | 33.4 | 33.4 | 33.4 | 33.4 | 33.4 | 33.4
Truck 2 | 16 | 16 | 16 | 16 | 16 | 16 | 16 | 32 | 32 | 32 | 32 | 32 | 32 | 32 | 32 | 32 | 32 | 47.4 | 47.4 | 47.4 | 47.4 | 47.4 | 47.4 | 47.4 | 47.4 | 47.4 | 47.4 | 47.4 | 47.4
Truck 3 | 15.4 | 15.4 | 15.4 | 15.4 | 15.4 | 15.4 | 15.4 | 15.4 | 15.4 | 39 | 39 | 39 | 39 | 39 | 39 | 39 | 39 | 54.4 | 54.4 | 54.4 | 54.4 | 54.4 | 54.4 | 54.4 | 54.4 | 54.4 | 54.4 | 54.4 | 54.4
Truck 4 | 15.4 | 15.4 | 15.4 | 15.4 | 15.4 | 15.4 | 15.4 | 15.4 | 15.4 | 52 | 52 | 52 | 52 | 52 | 52 | 52 | 52 | 52 | 52 | 67.4 | 67.4 | 67.4 | 67.4 | 67.4 | 67.4 | 67.4 | 67.4 | 67.4 | 67.4
Truck 5 | 16 | 16 | 16 | 16 | 16 | 16 | 16 | 16 | 32 | 32 | 32 | 32 | 32 | 32 | 84 | 84 | 84 | 84 | 84 | 84 | 84 | 84 | 84 | 84 | 84 | 84 | 84 | 84 | 84
Truck 26 | 17 | 17 | 17 | 17 | 17 | 17 | 17 | 17 | 34 | 34 | 34 | 34 | 34 | 34 | 34 | 34 | 34 | 34 | 34 | 34 | 34 | 34 | 34 | 34 | 50 | 50 | 50 | 50 | 50
2 Unit Trucks
Truck 6 | 18 | 18 | 18 | 18 | 18 | 18 | 18 | 18 | 18 | 32 | 32 | 32 | 32 | 32 | 32 | 32 | 101.4 | 101.4 | 101.4 | 101.4 | 101.4 | 101.4 | 101.4 | 101.4 | 101.4 | 101.4 | 101.4 | 101.4 | 101.4
Truck 7 | 18 | 18 | 18 | 18 | 18 | 18 | 18 | 18 | 18 | 32 | 32 | 32 | 32 | 32 | 32 | 119.4 | 119.4 | 119.4 | 119.4 | 119.4 | 119.4 | 119.4 | 119.4 | 119.4 | 119.4 | 119.4 | 119.4 | 119.4 | 119.4
Truck 8 | 18 | 18 | 18 | 18 | 18 | 18 | 18 | 18 | 18 | 32 | 32 | 32 | 32 | 32 | 32 | 91.4 | 91.4 | 91.4 | 91.4 | 91.4 | 91.4 | 91.4 | 91.4 | 91.4 | 91.4 | 91.4 | 91.4 | 91.4 | 91.4
Truck 9 | 18 | 18 | 18 | 18 | 18 | 18 | 18 | 18 | 18 | 18 | 18 | 18 | 18 | 36 | 36 | 51.4 | 51.4 | 51.4 | 51.4 | 51.4 | 51.4 | 51.4 | 51.4 | 51.4 | 51.4 | 51.4 | 51.4 | 51.4 | 51.4
Truck 10 | 18 | 18 | 18 | 18 | 18 | 18 | 18 | 18 | 18 | 32 | 32 | 32 | 32 | 32 | 32 | 32 | 65.4 | 65.4 | 65.4 | 65.4 | 65.4 | 65.4 | 65.4 | 65.4 | 65.4 | 65.4 | 65.4 | 65.4 | 65.4
Truck 11 | 18 | 18 | 18 | 18 | 18 | 18 | 18 | 18 | 18 | 32 | 32 | 32 | 32 | 32 | 32 | 32 | 83.4 | 83.4 | 83.4 | 83.4 | 83.4 | 83.4 | 83.4 | 83.4 | 83.4 | 83.4 | 83.4 | 83.4 | 83.4
Truck 12 | 18 | 18 | 18 | 18 | 18 | 18 | 18 | 18 | 18 | 32 | 32 | 32 | 52 | 52 | 52 | 52 | 117.4 | 117.4 | 117.4 | 117.4 | 117.4 | 117.4 | 117.4 | 117.4 | 117.4 | 117.4 | 117.4 | 117.4 | 117.4
Truck 13 | 16 | 16 | 16 | 16 | 16 | 16 | 16 | 32 | 32 | 32 | 32 | 32 | 52 | 52 | 52 | 52 | 125.4 | 125.4 | 125.4 | 125.4 | 125.4 | 125.4 | 125.4 | 125.4 | 125.4 | 125.4 | 125.4 | 125.4 | 125.4
Truck 14 | 18 | 18 | 18 | 18 | 18 | 18 | 18 | 18 | 18 | 65 | 65 | 65 | 65 | 65 | 65 | 65 | 132.4 | 132.4 | 132.4 | 132.4 | 132.4 | 132.4 | 132.4 | 132.4 | 132.4 | 132.4 | 132.4 | 132.4 | 132.4
Truck 15 | 18 | 18 | 18 | 18 | 18 | 18 | 18 | 32 | 32 | 32 | 32 | 32 | 32 | 143.3 | 143.3 | 143.3 | 143.3 | 143.3 | 143.3 | 143.3 | 143.3 | 143.3 | 143.3 | 143.3 | 143.3 | 143.3 | 143.3 | 143.3 | 143.3
Truck 16 | 16 | 16 | 16 | 16 | 16 | 16 | 16 | 32 | 32 | 32 | 32 | 32 | 32 | 32 | 32 | 32 | 32 | 32 | 32 | 32 | 138.4 | 138.4 | 138.4 | 138.4 | 138.4 | 138.4 | 138.4 | 138.4 | 138.4
Truck 17 | 16 | 16 | 16 | 16 | 16 | 16 | 16 | 32 | 32 | 32 | 104 | 104 | 104 | 104 | 104 | 104 | 104 | 104 | 104 | 104 | 104 | 151.4 | 151.4 | 151.4 | 151.4 | 151.4 | 151.4 | 151.4 | 151.4
Truck 18 | 18 | 18 | 18 | 18 | 18 | 18 | 18 | 18 | 18 | 104 | 104 | 104 | 104 | 104 | 104 | 104 | 104 | 104 | 104 | 104 | 104 | 104 | 104 | 104 | 154 | 154 | 154 | 154 | 154
Truck 27 | 15.5 | 15.5 | 15.5 | 15.5 | 15.5 | 15.5 | 15.5 | 15.5 | 31 | 31 | 31 | 31 | 31 | 31 | 31 | 31 | 31 | 31 | 31 | 31 | 31 | 31 | 72 | 72 | 72 | 72 | 72 | 72 | 72
3 Unit Trucks
Truck 19 | 18 | 18 | 18 | 18 | 18 | 18 | 18 | 18 | 18 | 32 | 32 | 32 | 32 | 32 | 32 | 117.4 | 117.4 | 117.4 | 117.4 | 117.4 | 117.4 | 117.4 | 117.4 | 117.4 | 117.4 | 117.4 | 117.4 | 117.4 | 117.4
Truck 20 | 18 | 18 | 18 | 18 | 18 | 18 | 18 | 18 | 18 | 18 | 18 | 18 | 18 | 72 | 72 | 72 | 72 | 87.4 | 87.4 | 87.4 | 87.4 | 87.4 | 87.4 | 87.4 | 87.4 | 87.4 | 87.4 | 87.4 | 87.4
Truck 21 | 16 | 16 | 16 | 16 | 16 | 16 | 16 | 32 | 32 | 32 | 32 | 32 | 32 | 32 | 151.4 | 151.4 | 151.4 | 151.4 | 151.4 | 151.4 | 151.4 | 151.4 | 151.4 | 151.4 | 151.4 | 151.4 | 151.4 | 151.4 | 151.4
Truck 22 | 18 | 18 | 18 | 18 | 18 | 18 | 18 | 18 | 18 | 32 | 32 | 32 | 52 | 52 | 52 | 52 | 161.4 | 161.4 | 161.4 | 161.4 | 161.4 | 161.4 | 161.4 | 161.4 | 161.4 | 161.4 | 161.4 | 161.4 | 161.4
Truck 23 | 18 | 18 | 18 | 18 | 18 | 18 | 18 | 18 | 18 | 32 | 32 | 32 | 32 | 154 | 154 | 154 | 154 | 154 | 154 | 154 | 154 | 154 | 154 | 154 | 154 | 154 | 154 | 154 | 154
Truck 24 | 18 | 18 | 18 | 18 | 18 | 18 | 18 | 18 | 18 | 32 | 32 | 32 | 32 | 32 | 32 | 122 | 122 | 122 | 122 | 122 | 122 | 122 | 122 | 122 | 122 | 122 | 122 | 122 | 122
Truck 25 | 18 | 18 | 18 | 18 | 18 | 18 | 18 | 18 | 18 | 32 | 32 | 52 | 52 | 52 | 52 | 164 | 164 | 164 | 164 | 164 | 164 | 164 | 164 | 164 | 164 | 164 | 164 | 164 | 164
Truck 28 | 16 | 16 | 16 | 16 | 16 | 16 | 16 | 16 | 16 | 16 | 28 | 28 | 28 | 28 | 28 | 28 | 28 | 28 | 28 | 28 | 28 | 80 | 80 | 80 | 80 | 80 | 80 | 80 | 80
Overload Class A
Truck 1 | 60 | 60 | 60 | 60 | 60 | 60 | 60 | 60 | 60 | 60 | 60 | 60 | 60 | 60 | 60 | 60 | 60 | 60 | 60 | 60 | 60 | 60 | 60 | 60 | 60 | 120 | 120 | 120 | 120
Truck 2 | 60 | 60 | 60 | 60 | 60 | 60 | 60 | 60 | 60 | 60 | 60 | 60 | 60 | 60 | 60 | 60 | 60 | 60 | 60 | 60 | 60 | 60 | 120 | 120 | 120 | 120 | 120 | 120 | 120
Truck 3 | 60 | 60 | 60 | 60 | 60 | 60 | 60 | 60 | 60 | 60 | 60 | 60 | 60 | 60 | 60 | 60 | 60 | 60 | 60 | 120 | 120 | 120 | 120 | 120 | 120 | 120 | 120 | 120 | 120
Truck 4 | 60 | 60 | 60 | 60 | 60 | 60 | 60 | 60 | 60 | 60 | 60 | 60 | 60 | 60 | 60 | 60 | 120 | 120 | 120 | 120 | 120 | 120 | 120 | 120 | 120 | 120 | 120 | 120 | 120
Truck 5 | 60 | 60 | 60 | 60 | 60 | 60 | 60 | 60 | 60 | 60 | 60 | 60 | 60 | 60 | 120 | 120 | 120 | 120 | 120 | 120 | 120 | 120 | 120 | 120 | 120 | 120 | 120 | 120 | 120
Truck 6 | 42 | 42 | 42 | 42 | 42 | 42 | 42 | 42 | 84 | 84 | 84 | 84 | 84 | 84 | 84 | 84 | 84 | 84 | 84 | 126 | 126 | 126 | 126 | 126 | 126 | 126 | 126 | 126 | 126
Truck 7 | 46 | 46 | 46 | 46 | 46 | 46 | 46 | 46 | 46 | 92 | 92 | 92 | 92 | 92 | 92 | 92 | 92 | 92 | 92 | 92 | 92 | 92 | 92 | 92 | 138 | 138 | 138 | 138 | 138
Truck 8 | 34 | 34 | 34 | 34 | 34 | 34 | 34 | 34 | 34 | 102 | 102 | 102 | 102 | 102 | 102 | 102 | 102 | 102 | 102 | 102 | 102 | 102 | 102 | 149.6 | 149.6 | 149.6 | 149.6 | 149.6 | 149.6
Truck 9 | 33 | 33 | 33 | 33 | 33 | 33 | 33 | 33 | 33 | 99 | 99 | 99 | 99 | 99 | 99 | 99 | 99 | 99 | 99 | 99 | 99 | 158.4 | 158.4 | 158.4 | 158.4 | 158.4 | 158.4 | 158.4 | 158.4
Truck 10 | 29 | 29 | 29 | 29 | 29 | 29 | 29 | 29 | 29 | 116 | 116 | 116 | 116 | 116 | 116 | 116 | 116 | 116 | 116 | 116 | 116 | 116 | 116 | 177 | 177 | 177 | 177 | 177 | 177
Truck 11 | 60 | 60 | 60 | 60 | 60 | 60 | 60 | 60 | 60 | 60 | 60 | 60 | 60 | 60 | 60 | 120 | 120 | 120 | 120 | 120 | 120 | 120 | 120 | 120 | 120 | 120 | 120 | 120 | 120
Truck 12 | 44 | 44 | 44 | 44 | 44 | 44 | 44 | 44 | 88 | 88 | 88 | 88 | 88 | 88 | 88 | 88 | 88 | 88 | 88 | 88 | 88 | 88 | 190.6 | 190.6 | 190.6 | 190.6 | 190.6 | 190.6 | 190.6
Truck 13 | 45 | 45 | 45 | 45 | 45 | 45 | 45 | 45 | 90 | 90 | 90 | 90 | 90 | 90 | 90 | 90 | 90 | 90 | 90 | 90 | 90 | 90 | 90 | 90 | 90 | 90 | 195 | 195 | 195
Truck 14 | 33 | 33 | 33 | 33 | 33 | 33 | 33 | 33 | 99 | 99 | 99 | 99 | 99 | 99 | 99 | 99 | 99 | 99 | 99 | 99 | 99 | 99 | 99 | 99 | 99 | 99 | 211.2 | 211.2 | 211.2
Truck 15 | 28 | 28 | 28 | 28 | 28 | 28 | 28 | 28 | 102 | 102 | 102 | 102 | 102 | 102 | 102 | 102 | 102 | 102 | 102 | 102 | 102 | 102 | 102 | 102 | 102 | 102 | 238 | 238 | 238
Truck 16 | 28.08 | 28.08 | 28.08 | 28.08 | 28.08 | 28.08 | 28.08 | 28.08 | 112.32 | 112.32 | 112.32 | 112.32 | 112.32 | 112.32 | 112.32 | 112.32 | 112.32 | 112.32 | 112.32 | 112.32 | 112.32 | 112.32 | 112.32 | 112.32 | 112.32 | 112.32 | 112.32 | 244.4 | 244.4
Truck 17 | 25.8 | 25.8 | 25.8 | 25.8 | 25.8 | 25.8 | 25.8 | 25.8 | 103.2 | 103.2 | 103.2 | 103.2 | 103.2 | 103.2 | 103.2 | 103.2 | 103.2 | 103.2 | 103.2 | 103.2 | 103.2 | 103.2 | 103.2 | 103.2 | 103.2 | 103.2 | 272.6 | 272.6 | 272.6
Truck 18 | 34 | 34 | 34 | 34 | 34 | 34 | 34 | 34 | 68 | 68 | 68 | 68 | 68 | 68 | 68 | 68 | 68 | 68 | 68 | 68 | 283.4 | 283.4 | 283.4 | 283.4 | 283.4 | 283.4 | 283.4 | 283.4 | 283.4
Truck 19 | 29.7 | 29.7 | 29.7 | 29.7 | 29.7 | 29.7 | 29.7 | 29.7 | 89.1 | 89.1 | 89.1 | 89.1 | 89.1 | 89.1 | 89.1 | 89.1 | 89.1 | 89.1 | 89.1 | 89.1 | 89.1 | 89.1 | 89.1 | 89.1 | 89.1 | 89.1 | 89.1 | 89.1 | 277.2
Truck 20 | 28.3 | 28.3 | 28.3 | 28.3 | 28.3 | 28.3 | 28.3 | 28.3 | 113.2 | 113.2 | 113.2 | 113.2 | 113.2 | 113.2 | 113.2 | 113.2 | 113.2 | 113.2 | 113.2 | 113.2 | 113.2 | 113.2 | 113.2 | 113.2 | 113.2 | 113.2 | 113.2 | 113.2 | 113.2
Overload Class B
Truck 1 | 60 | 60 | 60 | 60 | 60 | 60 | 60 | 60 | 60 | 60 | 60 | 60 | 60 | 60 | 60 | 60 | 60 | 60 | 60 | 60 | 60 | 60 | 60 | 60 | 60 | 120 | 120 | 120 | 120 | 100%
Truck 2 | 60 | 60 | 60 | 60 | 60 | 60 | 60 | 60 | 60 | 60 | 60 | 60 | 60 | 60 | 60 | 60 | 60 | 60 | 60 | 60 | 60 | 60 | 120 | 120 | 120 | 120 | 120 | 120 | 120 | 100%
Truck 3 | 59 | 59 | 59 | 59 | 59 | 59 | 59 | 59 | 59 | 59 | 59 | 59 | 59 | 59 | 59 | 59 | 59 | 59 | 59 | 118 | 118 | 118 | 118 | 118 | 118 | 118 | 118 | 118 | 118 | 98.33%
Truck 4 | 54 | 54 | 54 | 54 | 54 | 54 | 54 | 54 | 54 | 54 | 54 | 54 | 54 | 54 | 54 | 54 | 108 | 108 | 108 | 108 | 108 | 108 | 108 | 108 | 108 | 108 | 108 | 108 | 108 | 90%
Truck 5 | 52 | 52 | 52 | 52 | 52 | 52 | 52 | 52 | 52 | 52 | 52 | 52 | 52 | 52 | 104 | 104 | 104 | 104 | 104 | 104 | 104 | 104 | 104 | 104 | 104 | 104 | 104 | 104 | 104 | 86.67%
Truck 6 | 36 | 36 | 36 | 36 | 36 | 36 | 36 | 36 | 72 | 72 | 72 | 72 | 72 | 72 | 72 | 72 | 72 | 72 | 72 | 108 | 108 | 108 | 108 | 108 | 108 | 108 | 108 | 108 | 108 | 85.71%
Truck 7 | 38 | 38 | 38 | 38 | 38 | 38 | 38 | 38 | 38 | 76 | 76 | 76 | 76 | 76 | 76 | 76 | 76 | 76 | 76 | 76 | 76 | 76 | 76 | 76 | 114 | 114 | 114 | 114 | 114 | 82.61%
Truck 8 | 29 | 29 | 29 | 29 | 29 | 29 | 29 | 29 | 29 | 87 | 87 | 87 | 87 | 87 | 87 | 87 | 87 | 87 | 87 | 87 | 87 | 87 | 87 | 127.6 | 127.6 | 127.6 | 127.6 | 127.6 | 127.6 | 85.29%
Truck 9 | 27 | 27 | 27 | 27 | 27 | 27 | 27 | 27 | 27 | 81 | 81 | 81 | 81 | 81 | 81 | 81 | 81 | 81 | 81 | 81 | 81 | 129.6 | 129.6 | 129.6 | 129.6 | 129.6 | 129.6 | 129.6 | 129.6 | 81.82%
Truck 10 | 24 | 24 | 24 | 24 | 24 | 24 | 24 | 24 | 24 | 96 | 96 | 96 | 96 | 96 | 96 | 96 | 96 | 96 | 96 | 96 | 96 | 96 | 96 | 146.4828 | 146.4828 | 146.4828 | 146.4828 | 146.4828 | 146.4828 | 82.76%
Truck 11 | 53 | 53 | 53 | 53 | 53 | 53 | 53 | 53 | 53 | 53 | 53 | 53 | 53 | 53 | 53 | 106 | 106 | 106 | 106 | 106 | 106 | 106 | 106 | 106 | 106 | 106 | 106 | 106 | 106 | 88.33%
Truck 12 | 37 | 37 | 37 | 37 | 37 | 37 | 37 | 37 | 74 | 74 | 74 | 74 | 74 | 74 | 74 | 74 | 74 | 74 | 74 | 74 | 74 | 74 | 160.2773 | 160.2773 | 160.2773 | 160.2773 | 160.2773 | 160.2773 | 160.2773 | 84.09%
Truck 13 | 39 | 39 | 39 | 39 | 39 | 39 | 39 | 39 | 78 | 78 | 78 | 78 | 78 | 78 | 78 | 78 | 78 | 78 | 78 | 78 | 78 | 78 | 78 | 78 | 78 | 78 | 169 | 169 | 169 | 86.67%
Truck 14 | 28 | 28 | 28 | 28 | 28 | 28 | 28 | 28 | 84 | 84 | 84 | 84 | 84 | 84 | 84 | 84 | 84 | 84 | 84 | 84 | 84 | 84 | 84 | 84 | 84 | 84 | 179.2 | 179.2 | 179.2 | 84.85%
Truck 15 | 24 | 24 | 24 | 24 | 24 | 24 | 24 | 24 | 87.4286 | 87.4286 | 87.4286 | 87.4286 | 87.4286 | 87.4286 | 87.4286 | 87.4286 | 87.4286 | 87.4286 | 87.4286 | 87.4286 | 87.4286 | 87.4286 | 87.4286 | 87.4286 | 87.4286 | 87.4286 | 204 | 204 | 204 | 85.71%
Truck 16 | 23.4 | 23.4 | 23.4 | 23.4 | 23.4 | 23.4 | 23.4 | 23.4 | 93.6 | 93.6 | 93.6 | 93.6 | 93.6 | 93.6 | 93.6 | 93.6 | 93.6 | 93.6 | 93.6 | 93.6 | 93.6 | 93.6 | 93.6 | 93.6 | 93.6 | 93.6 | 93.6 | 203.6667 | 203.6667 | 83.33%
Truck 17 | 22 | 22 | 22 | 22 | 22 | 22 | 22 | 22 | 88 | 88 | 88 | 88 | 88 | 88 | 88 | 88 | 88 | 88 | 88 | 88 | 88 | 88 | 88 | 88 | 88 | 88 | 232.4496 | 232.4496 | 232.4496 | 85.27%
Truck 18 | 29 | 29 | 29 | 29 | 29 | 29 | 29 | 29 | 58 | 58 | 58 | 58 | 58 | 58 | 58 | 58 | 58 | 58 | 58 | 58 | 241.7235 | 241.7235 | 241.7235 | 241.7235 | 241.7235 | 241.7235 | 241.7235 | 241.7235 | 241.7235 | 85.29%
Truck 19 | 25.1 | 25.1 | 25.1 | 25.1 | 25.1 | 25.1 | 25.1 | 25.1 | 75.3 | 75.3 | 75.3 | 75.3 | 75.3 | 75.3 | 75.3 | 75.3 | 75.3 | 75.3 | 75.3 | 75.3 | 75.3 | 75.3 | 75.3 | 75.3 | 75.3 | 75.3 | 75.3 | 75.3 | 234.2667 | 84.51%
Truck 20 | 24.2 | 24.2 | 24.2 | 24.2 | 24.2 | 24.2 | 24.2 | 24.2 | 96.8 | 96.8 | 96.8 | 96.8 | 96.8 | 96.8 | 96.8 | 96.8 | 96.8 | 96.8 | 96.8 | 96.8 | 96.8 | 96.8 | 96.8 | 96.8 | 96.8 | 96.8 | 96.8 | 96.8 | 96.8 | 85.51%
Overload Class C
Truck 1 | 60 | 60 | 60 | 60 | 60 | 60 | 60 | 60 | 60 | 60 | 60 | 60 | 60 | 60 | 60 | 60 | 60 | 60 | 60 | 60 | 60 | 60 | 60 | 60 | 60 | 120 | 120 | 120 | 120 | 100%
Truck 2 | 60 | 60 | 60 | 60 | 60 | 60 | 60 | 60 | 60 | 60 | 60 | 60 | 60 | 60 | 60 | 60 | 60 | 60 | 60 | 60 | 60 | 60 | 120 | 120 | 120 | 120 | 120 | 120 | 120 | 100%
Truck 3 | 57 | 57 | 57 | 57 | 57 | 57 | 57 | 57 | 57 | 57 | 57 | 57 | 57 | 57 | 57 | 57 | 57 | 57 | 57 | 114 | 114 | 114 | 114 | 114 | 114 | 114 | 114 | 114 | 114 | 95%
Truck 4 | 49 | 49 | 49 | 49 | 49 | 49 | 49 | 49 | 49 | 49 | 49 | 49 | 49 | 49 | 49 | 49 | 98 | 98 | 98 | 98 | 98 | 98 | 98 | 98 | 98 | 98 | 98 | 98 | 98 | 81.67%
Truck 5 | 44 | 44 | 44 | 44 | 44 | 44 | 44 | 44 | 44 | 44 | 44 | 44 | 44 | 44 | 88 | 88 | 88 | 88 | 88 | 88 | 88 | 88 | 88 | 88 | 88 | 88 | 88 | 88 | 88 | 73.33%
Truck 6 | 30 | 30 | 30 | 30 | 30 | 30 | 30 | 30 | 60 | 60 | 60 | 60 | 60 | 60 | 60 | 60 | 60 | 60 | 60 | 90 | 90 | 90 | 90 | 90 | 90 | 90 | 90 | 90 | 90 | 71.43%
Truck 7 | 31 | 31 | 31 | 31 | 31 | 31 | 31 | 31 | 31 | 62 | 62 | 62 | 62 | 62 | 62 | 62 | 62 | 62 | 62 | 62 | 62 | 62 | 62 | 62 | 93 | 93 | 93 | 93 | 93 | 67.39%
Truck 8 | 24 | 24 | 24 | 24 | 24 | 24 | 24 | 24 | 24 | 72 | 72 | 72 | 72 | 72 | 72 | 72 | 72 | 72 | 72 | 72 | 72 | 72 | 72 | 105.6 | 105.6 | 105.6 | 105.6 | 105.6 | 105.6 | 70.59%
Truck 9 | 22 | 22 | 22 | 22 | 22 | 22 | 22 | 22 | 22 | 66 | 66 | 66 | 66 | 66 | 66 | 66 | 66 | 66 | 66 | 66 | 66 | 105.6 | 105.6 | 105.6 | 105.6 | 105.6 | 105.6 | 105.6 | 105.6 | 66.67%
Truck 10 | 20 | 20 | 20 | 20 | 20 | 20 | 20 | 20 | 20 | 80 | 80 | 80 | 80 | 80 | 80 | 80 | 80 | 80 | 80 | 80 | 80 | 80 | 80 | 122.069 | 122.069 | 122.069 | 122.069 | 122.069 | 122.069 | 68.97%
Truck 11 | 46 | 46 | 46 | 46 | 46 | 46 | 46 | 46 | 46 | 46 | 46 | 46 | 46 | 46 | 46 | 92 | 92 | 92 | 92 | 92 | 92 | 92 | 92 | 92 | 92 | 92 | 92 | 92 | 92 | 76.67%
Truck 12 | 31 | 31 | 31 | 31 | 31 | 31 | 31 | 31 | 62 | 62 | 62 | 62 | 62 | 62 | 62 | 62 | 62 | 62 | 62 | 62 | 62 | 62 | 134.2864 | 134.2864 | 134.2864 | 134.2864 | 134.2864 | 134.2864 | 134.2864 | 70.45%
Truck 13 | 34 | 34 | 34 | 34 | 34 | 34 | 34 | 34 | 68 | 68 | 68 | 68 | 68 | 68 | 68 | 68 | 68 | 68 | 68 | 68 | 68 | 68 | 68 | 68 | 68 | 68 | 147.3333 | 147.3333 | 147.3333 | 75.56%
Truck 14 | 24 | 24 | 24 | 24 | 24 | 24 | 24 | 24 | 72 | 72 | 72 | 72 | 72 | 72 | 72 | 72 | 72 | 72 | 72 | 72 | 72 | 72 | 72 | 72 | 72 | 72 | 153.6 | 153.6 | 153.6 | 72.73%
Truck 15 | 20 | 20 | 20 | 20 | 20 | 20 | 20 | 20 | 72.8571 | 72.8571 | 72.8571 | 72.8571 | 72.8571 | 72.8571 | 72.8571 | 72.8571 | 72.8571 | 72.8571 | 72.8571 | 72.8571 | 72.8571 | 72.8571 | 72.8571 | 72.8571 | 72.8571 | 72.8571 | 170 | 170 | 170 | 71.43%
Truck 16 | 19.89 | 19.89 | 19.89 | 19.89 | 19.89 | 19.89 | 19.89 | 19.89 | 79.56 | 79.56 | 79.56 | 79.56 | 79.56 | 79.56 | 79.56 | 79.56 | 79.56 | 79.56 | 79.56 | 79.56 | 79.56 | 79.56 | 79.56 | 79.56 | 79.56 | 79.56 | 79.56 | 173.1167 | 173.1167 | 70.83%
Truck 17 | 17.3 | 17.3 | 17.3 | 17.3 | 17.3 | 17.3 | 17.3 | 17.3 | 69.2 | 69.2 | 69.2 | 69.2 | 69.2 | 69.2 | 69.2 | 69.2 | 69.2 | 69.2 | 69.2 | 69.2 | 69.2 | 69.2 | 69.2 | 69.2 | 69.2 | 69.2 | 182.7899 | 182.7899 | 182.7899 | 67.05%
Truck 18 | 24 | 24 | 24 | 24 | 24 | 24 | 24 | 24 | 48 | 48 | 48 | 48 | 48 | 48 | 48 | 48 | 48 | 48 | 48 | 48 | 200.0471 | 200.0471 | 200.0471 | 200.0471 | 200.0471 | 200.0471 | 200.0471 | 200.0471 | 200.0471 | 70.59%
Truck 19 | 21.5 | 21.5 | 21.5 | 21.5 | 21.5 | 21.5 | 21.5 | 21.5 | 64.5 | 64.5 | 64.5 | 64.5 | 64.5 | 64.5 | 64.5 | 64.5 | 64.5 | 64.5 | 64.5 | 64.5 | 64.5 | 64.5 | 64.5 | 64.5 | 64.5 | 64.5 | 64.5 | 64.5 | 200.6667 | 72.39%
Truck 20 | 20.5 | 20.5 | 20.5 | 20.5 | 20.5 | 20.5 | 20.5 | 20.5 | 82 | 82 | 82 | 82 | 82 | 82 | 82 | 82 | 82 | 82 | 82 | 82 | 82 | 82 | 82 | 82 | 82 | 82 | 82 | 82 | 82 | 72.44%

## LFR Summary
The summary tables below include the controlling line load (in kips/foot of truck) created by trucks in each legal unit classification, each overload class, each AASHTO vehicle, as well as HS-20. Legal, overloads, and AASHTO are factored (1.30 factor applied to all), and federal (HS-20) is unfactored. The calculations that resulted in the controlling weights are included in a separate spreadsheet that is included with the Structural Analysis Documentation for the CMP spreadsheet, which is available on MDOT's website. Transverse distribution of these trucks is calculated within this CMP spreadsheet.
Depth (ft) | 0 | 0.25 | 0.5 | 0.75 | 1 | 1.25 | 1.5 | 1.75 | 2 | 2.5 | 3 | 3.5 | 4 | 5 | 6 | 7 | 8 | 9 | 10 | 11 | 12 | 13 | 14 | 15 | 16 | 17 | 18 | 19 | 20
HS-20 (Unfactored)
HS-20 | 38.4 | 25.1803 | 18.7317 | 14.9126 | 12.3871 | 10.5931 | 9.253 | 8.2139 | 7.3846 | 6.144 | 5.2603 | 4.5988 | 4.2254 | 3.681 | 3.2609 | 2.9268 | 2.6549 | 2.4291 | 2.2388 | 2.0761 | 1.9355 | 1.8127 | 1.7045 | 1.6086 | 1.5228 | 1.4458 | 1.3813 | 1.331 | 1.2843
EV
EV2 | 40.2 | 26.3607 | 19.6098 | 15.6117 | 12.9677 | 11.0897 | 9.6867 | 8.5989 | 7.7308 | 6.432 | 5.5068 | 4.8144 | 4.2766 | 3.4957 | 2.9559 | 2.5605 | 2.2584 | 2.0201 | 1.8273 | 1.668 | 1.5611 | 1.4903 | 1.4256 | 1.3663 | 1.3118 | 1.2614 | 1.2148 | 1.1715 | 1.1311
EV3 | 37.2 | 24.3934 | 18.1463 | 14.4466 | 12 | 10.2621 | 8.9639 | 7.9572 | 7.44 | 6.733 | 6.1488 | 5.6578 | 5.2394 | 4.5644 | 4.0435 | 3.6293 | 3.292 | 3.0121 | 2.7761 | 2.5744 | 2.4 | 2.2477 | 2.1136 | 1.9946 | 1.8883 | 1.7928 | 1.7064 | 1.628 | 1.5684
SHV
SU4 | 20.4 | 13.377 | 9.9512 | 7.9223 | 6.5806 | 5.6276 | 4.9157 | 4.3636 | 4.08 | 3.6923 | 3.3719 | 3.1027 | 2.8732 | 2.5031 | 2.2174 | 1.9921 | 1.8394 | 1.7085 | 1.5949 | 1.4955 | 1.4078 | 1.3298 | 1.26 | 1.1978 | 1.153 | 1.1115 | 1.0728 | 1.0368 | 1.0031
SU5 | 20.4 | 13.377 | 9.9512 | 7.9223 | 6.5806 | 5.6276 | 4.9157 | 4.3636 | 4.08 | 3.6923 | 3.3719 | 3.1027 | 2.8732 | 2.5031 | 2.2174 | 1.9934 | 1.8634 | 1.7493 | 1.6484 | 1.5584 | 1.4778 | 1.4052 | 1.3393 | 1.2793 | 1.2245 | 1.1791 | 1.1411 | 1.1055 | 1.072
SU6 | 20.4 | 13.377 | 9.9512 | 7.9223 | 6.5806 | 5.6276 | 4.9157 | 4.3636 | 4.08 | 3.6923 | 3.3719 | 3.1027 | 2.8732 | 2.5031 | 2.2174 | 1.9943 | 1.8811 | 1.7801 | 1.6893 | 1.6074 | 1.533 | 1.4653 | 1.4032 | 1.3462 | 1.2937 | 1.2451 | 1.2 | 1.1581 | 1.124
SU7 | 20.4 | 13.377 | 9.9512 | 7.9223 | 6.5806 | 5.6276 | 4.9157 | 4.3636 | 4.08 | 3.6923 | 3.3719 | 3.1027 | 2.8732 | 2.5031 | 2.2174 | 1.995 | 1.8947 | 1.8041 | 1.7217 | 1.6466 | 1.5777 | 1.5143 | 1.4559 | 1.4018 | 1.3515 | 1.3048 | 1.2611 | 1.2203 | 1.1821
1 Unit Trucks
Truck 1 | 21.6 | 14.1639 | 10.5366 | 8.3883 | 6.9677 | 5.9586 | 5.2048 | 4.6203 | 4.1538 | 3.456 | 2.9589 | 2.5868 | 2.2979 | 1.8783 | 1.6426 | 1.5125 | 1.4014 | 1.3055 | 1.222 | 1.1484 | 1.0832 | 1.0251 | 0.97282 | 0.92564 | 0.88282 | 0.84379 | 0.80806 | 0.77524 | 0.74498
Truck 2 | 19.2 | 12.5902 | 9.3659 | 7.4563 | 6.1935 | 5.2966 | 4.6265 | 4.3268 | 4.0851 | 3.6746 | 3.3391 | 3.0598 | 2.8235 | 2.4459 | 2.1573 | 1.9296 | 1.7455 | 1.6298 | 1.5373 | 1.4547 | 1.3806 | 1.3136 | 1.2529 | 1.1975 | 1.1468 | 1.1002 | 1.0572 | 1.0175 | 0.98069
Truck 3 | 18.48 | 12.118 | 9.0146 | 7.1767 | 5.9613 | 5.0979 | 4.453 | 3.9529 | 3.5538 | 3.1945 | 2.9809 | 2.794 | 2.6292 | 2.3518 | 2.1273 | 1.9419 | 1.7863 | 1.6696 | 1.5845 | 1.5076 | 1.4379 | 1.3743 | 1.3161 | 1.2627 | 1.2134 | 1.1678 | 1.1255 | 1.0862 | 1.0495
Truck 4 | 18.48 | 12.118 | 9.0146 | 7.1767 | 5.9613 | 5.0979 | 4.453 | 3.9529 | 3.5538 | 3.3103 | 3.1357 | 2.9785 | 2.8364 | 2.5892 | 2.3817 | 2.2049 | 2.0526 | 1.92 | 1.8035 | 1.7027 | 1.6306 | 1.5644 | 1.5033 | 1.4469 | 1.3945 | 1.3458 | 1.3003 | 1.2579 | 1.2181
Truck 5 | 19.2 | 12.5902 | 9.3659 | 7.4563 | 6.1935 | 5.2966 | 4.6265 | 4.107 | 3.84 | 3.4751 | 3.1736 | 2.9202 | 2.7042 | 2.3558 | 2.1356 | 2.0446 | 1.9611 | 1.8841 | 1.8129 | 1.747 | 1.6856 | 1.6284 | 1.575 | 1.525 | 1.478 | 1.4339 | 1.3923 | 1.353 | 1.3159
Truck 26 | 20.4 | 13.377 | 9.9512 | 7.9223 | 6.5806 | 5.6276 | 4.9157 | 4.3636 | 4.08 | 3.6923 | 3.3719 | 3.1027 | 2.8732 | 2.5031 | 2.2174 | 1.9902 | 1.8053 | 1.6518 | 1.5224 | 1.4118 | 1.3161 | 1.2326 | 1.1591 | 1.0938 | 1.0453 | 1.0084 | 0.97403 | 0.94192 | 0.91185
2 Unit Trucks
Truck 6 | 21.6 | 14.1639 | 10.5366 | 8.3883 | 6.9677 | 5.9586 | 5.2048 | 4.6203 | 4.1538 | 3.6746 | 3.3391 | 3.0598 | 2.8235 | 2.4459 | 2.1573 | 1.9296 | 1.8663 | 1.808 | 1.7533 | 1.7018 | 1.6533 | 1.6074 | 1.564 | 1.5229 | 1.4839 | 1.4468 | 1.4116 | 1.378 | 1.346
Truck 7 | 21.6 | 14.1639 | 10.5366 | 8.3883 | 6.9677 | 5.9586 | 5.2048 | 4.6203 | 4.1538 | 3.6746 | 3.3391 | 3.0598 | 2.8235 | 2.4459 | 2.1573 | 1.9388 | 1.8853 | 1.8346 | 1.7865 | 1.7409 | 1.6976 | 1.6564 | 1.6172 | 1.5797 | 1.544 | 1.5098 | 1.4771 | 1.4458 | 1.4158
Truck 8 | 21.6 | 14.1639 | 10.5366 | 8.3883 | 6.9677 | 5.9586 | 5.2048 | 4.6203 | 4.1538 | 3.6746 | 3.3391 | 3.0598 | 2.8235 | 2.4459 | 2.1573 | 1.9412 | 1.8717 | 1.8069 | 1.7465 | 1.69 | 1.637 | 1.5873 | 1.5404 | 1.4963 | 1.4546 | 1.4152 | 1.3779 | 1.3425 | 1.3088
Truck 9 | 21.6 | 14.1639 | 10.5366 | 8.3883 | 6.9677 | 5.9586 | 5.2048 | 4.6203 | 4.1538 | 3.456 | 2.9589 | 2.5868 | 2.2979 | 1.9372 | 1.7705 | 1.6536 | 1.5655 | 1.4863 | 1.4147 | 1.3497 | 1.2904 | 1.2361 | 1.1862 | 1.1401 | 1.0975 | 1.058 | 1.0212 | 0.98688 | 0.9548
Truck 10 | 21.6 | 14.1639 | 10.5366 | 8.3883 | 6.9677 | 5.9586 | 5.2048 | 4.6203 | 4.1538 | 3.6746 | 3.3391 | 3.0598 | 2.8235 | 2.4459 | 2.1573 | 1.9296 | 1.8 | 1.7173 | 1.6418 | 1.5727 | 1.5092 | 1.4506 | 1.3964 | 1.3461 | 1.2993 | 1.2557 | 1.2149 | 1.1766 | 1.1407
Truck 11 | 21.6 | 14.1639 | 10.5366 | 8.3883 | 6.9677 | 5.9586 | 5.2048 | 4.6203 | 4.1538 | 3.6746 | 3.3391 | 3.0598 | 2.8235 | 2.4459 | 2.1573 | 1.9296 | 1.8397 | 1.7713 | 1.7078 | 1.6488 | 1.5936 | 1.5421 | 1.4937 | 1.4483 | 1.4056 | 1.3653 | 1.3273 | 1.2914 | 1.2573
Truck 12 | 21.6 | 14.1639 | 10.5366 | 8.3883 | 6.9677 | 5.9586 | 5.2048 | 4.6203 | 4.1538 | 3.6746 | 3.3391 | 3.0598 | 2.8364 | 2.5892 | 2.3817 | 2.2049 | 2.1027 | 2.0388 | 1.9787 | 1.922 | 1.8684 | 1.8178 | 1.7698 | 1.7244 | 1.6811 | 1.64 | 1.6009 | 1.5636 | 1.528
Truck 13 | 19.2 | 12.5902 | 9.3659 | 7.4563 | 6.1935 | 5.2966 | 4.6265 | 4.3268 | 4.0851 | 3.6746 | 3.3391 | 3.0598 | 2.8364 | 2.5892 | 2.3817 | 2.2049 | 2.1135 | 2.0529 | 1.9958 | 1.9417 | 1.8905 | 1.8419 | 1.7957 | 1.7518 | 1.71 | 1.6701 | 1.6321 | 1.5958 | 1.561
Truck 14 | 18.48 | 12.118 | 9.0146 | 7.1767 | 5.9613 | 5.0979 | 4.453 | 3.9529 | 3.5538 | 3.3839 | 3.2365 | 3.1014 | 2.9771 | 2.7562 | 2.5658 | 2.4 | 2.3093 | 2.2409 | 2.1764 | 2.1156 | 2.058 | 2.0035 | 1.9518 | 1.9028 | 1.8561 | 1.8116 | 1.7693 | 1.7288 | 1.6902
Truck 15 | 18.48 | 12.118 | 9.0146 | 7.1767 | 5.9613 | 5.0979 | 4.453 | 4.0528 | 3.84 | 3.4751 | 3.1736 | 2.9202 | 2.7042 | 2.367 | 2.3005 | 2.2377 | 2.1782 | 2.1218 | 2.0683 | 2.0174 | 1.9689 | 1.9227 | 1.8786 | 1.8365 | 1.7962 | 1.7577 | 1.7208 | 1.6854 | 1.6514
Truck 16 | 19.2 | 12.5902 | 9.3659 | 7.4563 | 6.1935 | 5.2966 | 4.6265 | 4.3268 | 4.0851 | 3.6746 | 3.36 | 3.2548 | 3.1561 | 2.9755 | 2.8144 | 2.6699 | 2.5395 | 2.4213 | 2.3136 | 2.215 | 2.1513 | 2.0943 | 2.0403 | 1.989 | 1.9402 | 1.8937 | 1.8494 | 1.8072 | 1.7668
Truck 17 | 19.2 | 12.5902 | 9.3659 | 7.4563 | 6.1935 | 5.2966 | 4.6265 | 4.3268 | 4.0851 | 3.6746 | 3.4005 | 3.306 | 3.2165 | 3.0513 | 2.9023 | 2.7672 | 2.6441 | 2.5314 | 2.428 | 2.3327 | 2.2446 | 2.1758 | 2.1224 | 2.0716 | 2.0232 | 1.9769 | 1.9328 | 1.8905 | 1.8501
Truck 18 | 21.6 | 14.1639 | 10.5366 | 8.3883 | 6.9677 | 5.9586 | 5.2048 | 4.6203 | 4.1538 | 3.5007 | 3.4005 | 3.306 | 3.2165 | 3.0513 | 2.9023 | 2.7672 | 2.6441 | 2.5314 | 2.428 | 2.3327 | 2.2446 | 2.1629 | 2.087 | 2.0162 | 1.966 | 1.923 | 1.8819 | 1.8425 | 1.8047
Truck 27 | 18.6 | 12.1967 | 9.0732 | 7.2233 | 6 | 5.131 | 4.4819 | 3.9786 | 3.72 | 3.3665 | 3.0744 | 2.8289 | 2.6197 | 2.2822 | 2.0217 | 1.8146 | 1.646 | 1.5061 | 1.3881 | 1.2872 | 1.2 | 1.1239 | 1.0854 | 1.0575 | 1.031 | 1.0058 | 0.98182 | 0.95893 | 0.93709
3 Unit Trucks
Truck 19 | 21.6 | 14.1639 | 10.5366 | 8.3883 | 6.9677 | 5.9586 | 5.2048 | 4.6203 | 4.1538 | 3.6746 | 3.3391 | 3.0598 | 2.8235 | 2.4459 | 2.1573 | 1.9703 | 1.9141 | 1.861 | 1.8108 | 1.7632 | 1.718 | 1.6751 | 1.6343 | 1.5955 | 1.5584 | 1.523 | 1.4892 | 1.4569 | 1.4259
Truck 20 | 21.6 | 14.1639 | 10.5366 | 8.3883 | 6.9677 | 5.9586 | 5.2048 | 4.6203 | 4.1538 | 3.456 | 2.9589 | 2.5868 | 2.2979 | 1.9681 | 1.8783 | 1.7963 | 1.7211 | 1.6621 | 1.6086 | 1.5584 | 1.5112 | 1.4669 | 1.425 | 1.3855 | 1.3481 | 1.3126 | 1.279 | 1.2471 | 1.2167
Truck 21 | 19.2 | 12.5902 | 9.3659 | 7.4563 | 6.1935 | 5.2966 | 4.6265 | 4.3268 | 4.0851 | 3.6746 | 3.3391 | 3.0598 | 2.8235 | 2.4459 | 2.2156 | 2.1603 | 2.1077 | 2.0575 | 2.0097 | 1.9641 | 1.9205 | 1.8788 | 1.8389 | 1.8006 | 1.7639 | 1.7286 | 1.6948 | 1.6622 | 1.6309
Truck 22 | 21.6 | 14.1639 | 10.5366 | 8.3883 | 6.9677 | 5.9586 | 5.2048 | 4.6203 | 4.1538 | 3.6746 | 3.3391 | 3.0598 | 2.8364 | 2.5892 | 2.3817 | 2.2049 | 2.0871 | 2.0409 | 1.9967 | 1.9544 | 1.9138 | 1.8749 | 1.8376 | 1.8017 | 1.7672 | 1.7339 | 1.7019 | 1.6711 | 1.6414
Truck 23 | 21.6 | 14.1639 | 10.5366 | 8.3883 | 6.9677 | 5.9586 | 5.2048 | 4.6203 | 4.1538 | 3.4751 | 3.1736 | 2.9202 | 2.7042 | 2.542 | 2.4706 | 2.4031 | 2.3392 | 2.2787 | 2.2212 | 2.1665 | 2.1144 | 2.0648 | 2.0175 | 1.9723 | 1.929 | 1.8876 | 1.848 | 1.81 | 1.7735
Truck 24 | 21.6 | 14.1639 | 10.5366 | 8.3883 | 6.9677 | 5.9586 | 5.2048 | 4.6203 | 4.1538 | 3.4751 | 3.1736 | 2.9202 | 2.7042 | 2.3558 | 2.087 | 1.9651 | 1.9112 | 1.8602 | 1.8119 | 1.766 | 1.7224 | 1.6808 | 1.6413 | 1.6035 | 1.5675 | 1.533 | 1.5 | 1.4684 | 1.4381
Truck 25 | 21.6 | 14.1639 | 10.5366 | 8.3883 | 6.9677 | 5.9586 | 5.2048 | 4.6203 | 4.1538 | 3.4751 | 3.1736 | 2.9785 | 2.8364 | 2.5892 | 2.3817 | 2.2137 | 2.1626 | 2.1139 | 2.0672 | 2.0226 | 1.9799 | 1.9389 | 1.8996 | 1.8619 | 1.8256 | 1.7907 | 1.7571 | 1.7248 | 1.6936
Truck 28 | 19.2 | 12.5902 | 9.3659 | 7.4563 | 6.1935 | 5.2966 | 4.6265 | 4.107 | 3.6923 | 3.072 | 2.7769 | 2.5551 | 2.3662 | 2.0613 | 1.8261 | 1.639 | 1.4867 | 1.3603 | 1.2537 | 1.1626 | 1.0839 | 1.0311 | 1.0084 | 0.98664 | 0.96579 | 0.94581 | 0.92664 | 0.90823 | 0.89054
Overload Class A
Truck 1 | 93.6 | 61.377 | 45.6585 | 36.3495 | 30.1935 | 25.8207 | 22.5542 | 20.0214 | 18 | 14.976 | 12.8219 | 11.2096 | 9.9574 | 8.1391 | 6.8824 | 5.9618 | 5.2584 | 4.7035 | 4.2545 | 3.8838 | 3.5725 | 3.3074 | 3.0789 | 2.88 | 2.7052 | 2.575 | 2.5027 | 2.4343 | 2.3696
Truck 2 | 93.6 | 61.377 | 45.6585 | 36.3495 | 30.1935 | 25.8207 | 22.5542 | 20.0214 | 18 | 14.976 | 12.8219 | 11.2096 | 9.9574 | 8.1391 | 6.8824 | 5.9618 | 5.2584 | 4.7035 | 4.2545 | 3.8838 | 3.5725 | 3.3074 | 3.0993 | 2.9952 | 2.8978 | 2.8066 | 2.7209 | 2.6403 | 2.5644
Truck 3 | 93.6 | 61.377 | 45.6585 | 36.3495 | 30.1935 | 25.8207 | 22.5542 | 20.0214 | 18 | 14.976 | 12.8219 | 11.2096 | 9.9574 | 8.1391 | 6.8824 | 5.9618 | 5.2584 | 4.7035 | 4.2545 | 3.8919 | 3.7291 | 3.5793 | 3.4412 | 3.3133 | 3.1945 | 3.084 | 2.9809 | 2.8844 | 2.794
Truck 4 | 93.6 | 61.377 | 45.6585 | 36.3495 | 30.1935 | 25.8207 | 22.5542 | 20.0214 | 18 | 14.976 | 12.8219 | 11.2096 | 9.9574 | 8.1391 | 6.8824 | 5.9618 | 5.4104 | 5.1008 | 4.8247 | 4.577 | 4.3535 | 4.1508 | 3.9661 | 3.7972 | 3.642 | 3.4991 | 3.3669 | 3.2444 | 3.1304
Truck 5 | 93.6 | 61.377 | 45.6585 | 36.3495 | 30.1935 | 25.8207 | 22.5542 | 20.0214 | 18 | 14.976 | 12.8219 | 11.2096 | 9.9574 | 8.1391 | 6.9851 | 6.4775 | 6.0387 | 5.6556 | 5.3182 | 5.0188 | 4.7513 | 4.5108 | 4.2936 | 4.0963 | 3.9163 | 3.7515 | 3.6 | 3.4603 | 3.331
Truck 6 | 65.52 | 42.9639 | 31.961 | 25.4447 | 21.1355 | 18.0745 | 15.788 | 14.015 | 13.104 | 11.8588 | 10.8298 | 9.965 | 9.2282 | 8.0393 | 7.1217 | 6.3922 | 5.7982 | 5.3053 | 4.8896 | 4.5395 | 4.3295 | 4.1381 | 3.9629 | 3.8019 | 3.6535 | 3.5163 | 3.389 | 3.2705 | 3.1601
Truck 7 | 71.76 | 47.0557 | 35.0049 | 27.868 | 23.1484 | 19.7959 | 17.2916 | 15.3497 | 13.8 | 12.3193 | 11.3008 | 10.4378 | 9.6973 | 8.4923 | 7.5537 | 6.8019 | 6.1862 | 5.6727 | 5.238 | 4.8651 | 4.5418 | 4.2588 | 4.0089 | 3.7868 | 3.6 | 3.4779 | 3.3638 | 3.2569 | 3.1566
Truck 8 | 53.04 | 34.7803 | 25.8732 | 20.5981 | 17.1097 | 14.6317 | 12.7807 | 11.3455 | 10.2 | 9.3326 | 8.7912 | 8.3091 | 7.8772 | 7.1354 | 6.5213 | 6.0045 | 5.5636 | 5.1831 | 4.8512 | 4.5593 | 4.3005 | 4.0696 | 3.8621 | 3.6985 | 3.5794 | 3.4677 | 3.3628 | 3.264 | 3.1709
Truck 9 | 51.48 | 33.7574 | 25.1122 | 19.9922 | 16.6065 | 14.2014 | 12.4048 | 11.0118 | 9.9 | 9.0581 | 8.5326 | 8.0648 | 7.6455 | 6.9256 | 6.3295 | 5.8279 | 5.4 | 5.0306 | 4.7085 | 4.4252 | 4.1741 | 3.992 | 3.861 | 3.7383 | 3.6232 | 3.515 | 3.413 | 3.3168 | 3.2259
Truck 10 | 45.24 | 29.6656 | 22.0683 | 17.5689 | 14.5935 | 12.48 | 10.9012 | 9.677 | 8.7 | 8.0606 | 7.7004 | 7.3711 | 7.0688 | 6.5329 | 6.0725 | 5.6727 | 5.3224 | 5.0127 | 4.7372 | 4.4903 | 4.2679 | 4.0665 | 3.8833 | 3.7343 | 3.6311 | 3.5335 | 3.4409 | 3.3531 | 3.2697
Truck 11 | 93.6 | 61.377 | 45.6585 | 36.3495 | 30.1935 | 25.8207 | 22.5542 | 20.0214 | 18 | 14.976 | 12.8219 | 11.2096 | 9.9574 | 8.1391 | 6.8824 | 6.2193 | 5.8137 | 5.4577 | 5.1429 | 4.8623 | 4.6108 | 4.3841 | 4.1786 | 3.9915 | 3.8204 | 3.6634 | 3.5188 | 3.3852 | 3.2613
Truck 12 | 68.64 | 45.0098 | 33.4829 | 26.6563 | 22.1419 | 18.9352 | 16.5398 | 14.6824 | 13.728 | 12.4235 | 11.3455 | 10.4395 | 9.6676 | 8.4221 | 7.4609 | 6.6966 | 6.0743 | 5.5579 | 5.1224 | 4.7502 | 4.4284 | 4.1474 | 3.9765 | 3.8679 | 3.7651 | 3.6676 | 3.575 | 3.487 | 3.4032
Truck 13 | 70.2 | 46.0328 | 34.2439 | 27.2621 | 22.6452 | 19.3655 | 16.9157 | 15.016 | 14.04 | 12.7059 | 11.6033 | 10.6768 | 9.8873 | 8.6135 | 7.6304 | 6.8488 | 6.2124 | 5.6842 | 5.2388 | 4.8581 | 4.529 | 4.2417 | 3.9886 | 3.7641 | 3.5635 | 3.3831 | 3.278 | 3.2055 | 3.1361
Truck 14 | 51.48 | 33.7574 | 25.1122 | 19.9922 | 16.6065 | 14.2014 | 12.4048 | 11.0118 | 10.4351 | 9.7438 | 9.1385 | 8.6039 | 8.1284 | 7.3194 | 6.6569 | 6.1043 | 5.6365 | 5.2353 | 4.8873 | 4.5828 | 4.314 | 4.0749 | 3.861 | 3.6684 | 3.4941 | 3.3356 | 3.2175 | 3.1528 | 3.0907
Truck 15 | 43.68 | 28.6426 | 21.3073 | 16.9631 | 14.0903 | 12.0497 | 10.5253 | 9.3433 | 8.9143 | 8.461 | 8.0516 | 7.68 | 7.3412 | 6.7459 | 6.24 | 5.8047 | 5.4261 | 5.0939 | 4.8 | 4.5382 | 4.3034 | 4.0918 | 3.9 | 3.7254 | 3.5657 | 3.4192 | 3.315 | 3.254 | 3.1952
Truck 16 | 43.8048 | 28.7245 | 21.3682 | 17.0116 | 14.1306 | 12.0841 | 10.5554 | 9.37 | 8.9398 | 8.4852 | 8.0746 | 7.7019 | 7.3622 | 6.7652 | 6.2578 | 5.8212 | 5.4416 | 5.1084 | 4.8137 | 4.5511 | 4.3157 | 4.1035 | 3.9111 | 3.736 | 3.5759 | 3.4289 | 3.2936 | 3.2218 | 3.1656
Truck 17 | 40.248 | 26.3921 | 19.6332 | 15.6303 | 12.9832 | 11.1029 | 9.6983 | 8.6092 | 7.9694 | 7.5757 | 7.219 | 6.8944 | 6.5977 | 6.0749 | 5.6289 | 5.2438 | 4.9081 | 4.6128 | 4.351 | 4.1173 | 3.9075 | 3.718 | 3.546 | 3.3892 | 3.2457 | 3.1139 | 3.0279 | 2.9833 | 2.94
Truck 18 | 53.04 | 34.7803 | 25.8732 | 20.5981 | 17.1097 | 14.6317 | 12.7807 | 11.3455 | 10.608 | 9.6 | 8.7669 | 8.0669 | 7.4704 | 6.508 | 5.7652 | 5.1746 | 4.6938 | 4.2947 | 3.9582 | 3.6706 | 3.4803 | 3.4237 | 3.3689 | 3.3158 | 3.2644 | 3.2145 | 3.1662 | 3.1193 | 3.0737
Truck 19 | 46.332 | 30.3816 | 22.601 | 17.993 | 14.9458 | 12.7812 | 11.1643 | 9.9106 | 8.9559 | 8.3884 | 7.8885 | 7.4449 | 7.0485 | 6.3701 | 5.8109 | 5.3419 | 4.943 | 4.5995 | 4.3006 | 4.0382 | 3.806 | 3.5991 | 3.4135 | 3.2461 | 3.0943 | 2.9561 | 2.8297 | 2.7137 | 2.6592
Truck 20 | 44.148 | 28.9495 | 21.5356 | 17.1449 | 14.2413 | 12.1788 | 10.6381 | 9.4434 | 8.8473 | 8.4051 | 8.0051 | 7.6414 | 7.3093 | 6.7248 | 6.2268 | 5.7975 | 5.4236 | 5.095 | 4.8039 | 4.5443 | 4.3113 | 4.1011 | 3.9104 | 3.7366 | 3.5776 | 3.4316 | 3.2971 | 3.1727 | 3.0573
Overload Class B
Truck 1 | 93.6 | 61.377 | 45.6585 | 36.3495 | 30.1935 | 25.8207 | 22.5542 | 20.0214 | 18 | 14.976 | 12.8219 | 11.2096 | 9.9574 | 8.1391 | 6.8824 | 5.9618 | 5.2584 | 4.7035 | 4.2545 | 3.8838 | 3.5725 | 3.3074 | 3.0789 | 2.88 | 2.7052 | 2.575 | 2.5027 | 2.4343 | 2.3696
Truck 2 | 93.6 | 61.377 | 45.6585 | 36.3495 | 30.1935 | 25.8207 | 22.5542 | 20.0214 | 18 | 14.976 | 12.8219 | 11.2096 | 9.9574 | 8.1391 | 6.8824 | 5.9618 | 5.2584 | 4.7035 | 4.2545 | 3.8838 | 3.5725 | 3.3074 | 3.0993 | 2.9952 | 2.8978 | 2.8066 | 2.7209 | 2.6403 | 2.5644
Truck 3 | 92.04 | 60.3541 | 44.8976 | 35.7437 | 29.6903 | 25.3903 | 22.1783 | 19.6877 | 17.7 | 14.7264 | 12.6082 | 11.0228 | 9.7915 | 8.0035 | 6.7676 | 5.8624 | 5.1708 | 4.6251 | 4.1836 | 3.827 | 3.6669 | 3.5197 | 3.3838 | 3.2581 | 3.1413 | 3.0326 | 2.9312 | 2.8364 | 2.7475
Truck 4 | 84.24 | 55.2393 | 41.0927 | 32.7146 | 27.1742 | 23.2386 | 20.2988 | 18.0193 | 16.2 | 13.4784 | 11.5397 | 10.0886 | 8.9617 | 7.3252 | 6.1941 | 5.3656 | 4.8694 | 4.5907 | 4.3423 | 4.1193 | 3.9181 | 3.7357 | 3.5695 | 3.4174 | 3.2778 | 3.1492 | 3.0302 | 2.9199 | 2.8174
Truck 5 | 81.12 | 53.1934 | 39.5707 | 31.5029 | 26.1677 | 22.3779 | 19.547 | 17.3519 | 15.6 | 12.9792 | 11.1123 | 9.715 | 8.6298 | 7.0539 | 6.0537 | 5.6138 | 5.2335 | 4.9015 | 4.6091 | 4.3496 | 4.1178 | 3.9094 | 3.7211 | 3.5501 | 3.3941 | 3.2513 | 3.12 | 2.9989 | 2.8868
Truck 6 | 56.16 | 36.8262 | 27.3951 | 21.8097 | 18.1161 | 15.4924 | 13.5325 | 12.0128 | 11.232 | 10.1647 | 9.2826 | 8.5414 | 7.9099 | 6.8908 | 6.1043 | 5.479 | 4.9699 | 4.5474 | 4.191 | 3.891 | 3.711 | 3.5469 | 3.3968 | 3.2588 | 3.1316 | 3.014 | 2.9048 | 2.8033 | 2.7087
Truck 7 | 59.28 | 38.8721 | 28.9171 | 23.0214 | 19.1226 | 16.3531 | 14.2843 | 12.6802 | 11.4 | 10.1768 | 9.3354 | 8.6225 | 8.0108 | 7.0154 | 6.24 | 5.619 | 5.1103 | 4.6862 | 4.327 | 4.019 | 3.7519 | 3.5181 | 3.3117 | 3.1282 | 2.9739 | 2.873 | 2.7787 | 2.6905 | 2.6076
Truck 8 | 45.24 | 29.6656 | 22.0683 | 17.5689 | 14.5935 | 12.48 | 10.9012 | 9.677 | 8.7 | 7.9601 | 7.4983 | 7.0872 | 6.7188 | 6.0861 | 5.5623 | 5.1215 | 4.7455 | 4.4208 | 4.1378 | 3.8888 | 3.6681 | 3.4711 | 3.2942 | 3.1546 | 3.053 | 2.9577 | 2.8682 | 2.784 | 2.7046
Truck 9 | 42.12 | 27.6197 | 20.5463 | 16.3573 | 13.5871 | 11.6193 | 10.1494 | 9.0096 | 8.1 | 7.4111 | 6.9812 | 6.5984 | 6.2554 | 5.6664 | 5.1787 | 4.7683 | 4.4182 | 4.116 | 3.8524 | 3.6206 | 3.4151 | 3.2662 | 3.159 | 3.0586 | 2.9645 | 2.8759 | 2.7925 | 2.7138 | 2.6394
Truck 10 | 37.44 | 24.5508 | 18.2634 | 14.5398 | 12.0774 | 10.3283 | 9.0217 | 8.0086 | 7.2 | 6.6708 | 6.3728 | 6.1002 | 5.85 | 5.4065 | 5.0255 | 4.6947 | 4.4047 | 4.1485 | 3.9204 | 3.7161 | 3.5321 | 3.3654 | 3.2137 | 3.0904 | 3.0051 | 2.9243 | 2.8477 | 2.775 | 2.706
Truck 11 | 82.68 | 54.2164 | 40.3317 | 32.1087 | 26.671 | 22.8083 | 19.9229 | 17.6856 | 15.9 | 13.2288 | 11.326 | 9.9018 | 8.7957 | 7.1896 | 6.0794 | 5.4937 | 5.1354 | 4.821 | 4.5429 | 4.2951 | 4.0729 | 3.8726 | 3.6911 | 3.5258 | 3.3747 | 3.236 | 3.1083 | 2.9902 | 2.8808
Truck 12 | 57.72 | 37.8492 | 28.1561 | 22.4155 | 18.6194 | 15.9228 | 13.9084 | 12.3465 | 11.544 | 10.4471 | 9.5405 | 8.7787 | 8.1296 | 7.0822 | 6.2739 | 5.6312 | 5.108 | 4.6737 | 4.3075 | 3.9945 | 3.7239 | 3.4876 | 3.3439 | 3.2525 | 3.1661 | 3.0841 | 3.0062 | 2.9322 | 2.8618
Truck 13 | 60.84 | 39.8951 | 29.678 | 23.6272 | 19.6258 | 16.7834 | 14.6602 | 13.0139 | 12.168 | 11.0118 | 10.0562 | 9.2532 | 8.569 | 7.465 | 6.613 | 5.9356 | 5.3841 | 4.9263 | 4.5403 | 4.2104 | 3.9252 | 3.6761 | 3.4568 | 3.2622 | 3.0883 | 2.932 | 2.8409 | 2.7781 | 2.7179
Truck 14 | 43.68 | 28.6426 | 21.3073 | 16.9631 | 14.0903 | 12.0497 | 10.5253 | 9.3433 | 8.8541 | 8.2675 | 7.7538 | 7.3003 | 6.8968 | 6.2104 | 5.6483 | 5.1794 | 4.7825 | 4.442 | 4.1468 | 3.8884 | 3.6603 | 3.4575 | 3.276 | 3.1126 | 2.9647 | 2.8302 | 2.73 | 2.6751 | 2.6224
Truck 15 | 37.44 | 24.5508 | 18.2634 | 14.5398 | 12.0774 | 10.3283 | 9.0217 | 8.0086 | 7.6408 | 7.2523 | 6.9014 | 6.5829 | 6.2924 | 5.7822 | 5.3486 | 4.9754 | 4.6509 | 4.3662 | 4.1143 | 3.8899 | 3.6887 | 3.5073 | 3.3429 | 3.1932 | 3.0563 | 2.9307 | 2.8414 | 2.7891 | 2.7387
Truck 16 | 36.504 | 23.937 | 17.8068 | 14.1763 | 11.7755 | 10.0701 | 8.7961 | 7.8083 | 7.4498 | 7.071 | 6.7288 | 6.4183 | 6.1351 | 5.6377 | 5.2149 | 4.851 | 4.5347 | 4.257 | 4.0114 | 3.7926 | 3.5965 | 3.4196 | 3.2593 | 3.1133 | 2.9799 | 2.8575 | 2.7447 | 2.6848 | 2.638
Truck 17 | 34.32 | 22.5049 | 16.7415 | 13.3282 | 11.071 | 9.4676 | 8.2699 | 7.3412 | 6.7956 | 6.4599 | 6.1557 | 5.8789 | 5.626 | 5.1801 | 4.7998 | 4.4715 | 4.1852 | 3.9334 | 3.7101 | 3.5109 | 3.3319 | 3.1704 | 3.0237 | 2.89 | 2.7677 | 2.6553 | 2.5819 | 2.5439 | 2.507
Truck 18 | 45.24 | 29.6656 | 22.0683 | 17.5689 | 14.5935 | 12.48 | 10.9012 | 9.677 | 9.048 | 8.1882 | 7.4777 | 6.8806 | 6.3718 | 5.5509 | 4.9174 | 4.4137 | 4.0035 | 3.6632 | 3.3761 | 3.1308 | 2.9685 | 2.9202 | 2.8735 | 2.8282 | 2.7843 | 2.7418 | 2.7006 | 2.6606 | 2.6217
Truck 19 | 39.156 | 25.6761 | 19.1005 | 15.2062 | 12.631 | 10.8017 | 9.4352 | 8.3756 | 7.5688 | 7.0892 | 6.6667 | 6.2918 | 5.9568 | 5.3835 | 4.9109 | 4.5145 | 4.1774 | 3.8871 | 3.6345 | 3.4128 | 3.2165 | 3.0416 | 2.8848 | 2.7433 | 2.615 | 2.4983 | 2.3914 | 2.2934 | 2.2474
Truck 20 | 37.752 | 24.7554 | 18.4156 | 14.661 | 12.1781 | 10.4143 | 9.0969 | 8.0753 | 7.5655 | 7.1874 | 6.8453 | 6.5343 | 6.2503 | 5.7505 | 5.3247 | 4.9576 | 4.6378 | 4.3568 | 4.1079 | 3.8859 | 3.6867 | 3.5069 | 3.3438 | 3.1953 | 3.0593 | 2.9345 | 2.8194 | 2.713 | 2.6144
Overload Class C
Truck 1 | 93.6 | 61.377 | 45.6585 | 36.3495 | 30.1935 | 25.8207 | 22.5542 | 20.0214 | 18 | 14.976 | 12.8219 | 11.2096 | 9.9574 | 8.1391 | 6.8824 | 5.9618 | 5.2584 | 4.7035 | 4.2545 | 3.8838 | 3.5725 | 3.3074 | 3.0789 | 2.88 | 2.7052 | 2.575 | 2.5027 | 2.4343 | 2.3696
Truck 2 | 93.6 | 61.377 | 45.6585 | 36.3495 | 30.1935 | 25.8207 | 22.5542 | 20.0214 | 18 | 14.976 | 12.8219 | 11.2096 | 9.9574 | 8.1391 | 6.8824 | 5.9618 | 5.2584 | 4.7035 | 4.2545 | 3.8838 | 3.5725 | 3.3074 | 3.0993 | 2.9952 | 2.8978 | 2.8066 | 2.7209 | 2.6403 | 2.5644
Truck 3 | 88.92 | 58.3082 | 43.3756 | 34.532 | 28.6839 | 24.5297 | 21.4265 | 19.0203 | 17.1 | 14.2272 | 12.1808 | 10.6491 | 9.4596 | 7.7322 | 6.5382 | 5.6637 | 4.9955 | 4.4683 | 4.0418 | 3.6973 | 3.5426 | 3.4004 | 3.2691 | 3.1476 | 3.0348 | 2.9298 | 2.8318 | 2.7402 | 2.6543
Truck 4 | 76.44 | 50.1246 | 37.2878 | 29.6854 | 24.6581 | 21.0869 | 18.4193 | 16.3508 | 14.7 | 12.2304 | 10.4712 | 9.1545 | 8.1319 | 6.647 | 5.6206 | 4.8688 | 4.4185 | 4.1657 | 3.9402 | 3.7379 | 3.5553 | 3.3898 | 3.239 | 3.101 | 2.9743 | 2.8576 | 2.7496 | 2.6496 | 2.5565
Truck 5 | 68.64 | 45.0098 | 33.4829 | 26.6563 | 22.1419 | 18.9352 | 16.5398 | 14.6824 | 13.2 | 10.9824 | 9.4027 | 8.2204 | 7.3021 | 5.9687 | 5.1224 | 4.7502 | 4.4284 | 4.1474 | 3.9 | 3.6804 | 3.4843 | 3.308 | 3.1486 | 3.0039 | 2.872 | 2.7511 | 2.64 | 2.5375 | 2.4427
Truck 6 | 46.8 | 30.6885 | 22.8293 | 18.1748 | 15.0968 | 12.9103 | 11.2771 | 10.0107 | 9.36 | 8.4706 | 7.7355 | 7.1179 | 6.5915 | 5.7423 | 5.087 | 4.5659 | 4.1416 | 3.7895 | 3.4925 | 3.2425 | 3.0925 | 2.9558 | 2.8306 | 2.7157 | 2.6097 | 2.5116 | 2.4207 | 2.3361 | 2.2572
Truck 7 | 48.36 | 31.7115 | 23.5902 | 18.7806 | 15.6 | 13.3407 | 11.653 | 10.3444 | 9.3 | 8.3021 | 7.6157 | 7.0342 | 6.5351 | 5.7231 | 5.0905 | 4.5839 | 4.169 | 3.8229 | 3.5299 | 3.2786 | 3.0608 | 2.87 | 2.7017 | 2.552 | 2.4261 | 2.3438 | 2.2669 | 2.1949 | 2.1273
Truck 8 | 37.44 | 24.5508 | 18.2634 | 14.5398 | 12.0774 | 10.3283 | 9.0217 | 8.0086 | 7.2 | 6.5877 | 6.2055 | 5.8653 | 5.5604 | 5.0368 | 4.6033 | 4.2385 | 3.9273 | 3.6586 | 3.4244 | 3.2183 | 3.0357 | 2.8726 | 2.7262 | 2.6107 | 2.5266 | 2.4478 | 2.3737 | 2.304 | 2.2383
Truck 9 | 34.32 | 22.5049 | 16.7415 | 13.3282 | 11.071 | 9.4676 | 8.2699 | 7.3412 | 6.6 | 6.0387 | 5.6884 | 5.3765 | 5.097 | 4.617 | 4.2197 | 3.8853 | 3.6 | 3.3537 | 3.139 | 2.9501 | 2.7827 | 2.6613 | 2.574 | 2.4922 | 2.4155 | 2.3433 | 2.2754 | 2.2112 | 2.1506
Truck 10 | 31.2 | 20.459 | 15.2195 | 12.1165 | 10.0645 | 8.6069 | 7.5181 | 6.6738 | 6 | 5.559 | 5.3106 | 5.0835 | 4.875 | 4.5054 | 4.1879 | 3.9122 | 3.6706 | 3.4571 | 3.267 | 3.0968 | 2.9434 | 2.8045 | 2.6781 | 2.5754 | 2.5042 | 2.4369 | 2.3731 | 2.3125 | 2.255
Truck 11 | 71.76 | 47.0557 | 35.0049 | 27.868 | 23.1484 | 19.7959 | 17.2916 | 15.3497 | 13.8 | 11.4816 | 9.8301 | 8.594 | 7.634 | 6.24 | 5.2765 | 4.7681 | 4.4571 | 4.1843 | 3.9429 | 3.7278 | 3.535 | 3.3611 | 3.2036 | 3.0601 | 2.929 | 2.8086 | 2.6977 | 2.5953 | 2.5003
Truck 12 | 48.36 | 31.7115 | 23.5902 | 18.7806 | 15.6 | 13.3407 | 11.653 | 10.3444 | 9.672 | 8.7529 | 7.9934 | 7.3551 | 6.8113 | 5.9337 | 5.2565 | 4.718 | 4.2796 | 3.9158 | 3.609 | 3.3467 | 3.12 | 2.9221 | 2.8016 | 2.7251 | 2.6527 | 2.584 | 2.5187 | 2.4567 | 2.3977
Truck 13 | 53.04 | 34.7803 | 25.8732 | 20.5981 | 17.1097 | 14.6317 | 12.7807 | 11.3455 | 10.608 | 9.6 | 8.7669 | 8.0669 | 7.4704 | 6.508 | 5.7652 | 5.1746 | 4.6938 | 4.2947 | 3.9582 | 3.6706 | 3.4219 | 3.2048 | 3.0136 | 2.844 | 2.6924 | 2.5561 | 2.4767 | 2.4219 | 2.3695
Truck 14 | 37.44 | 24.5508 | 18.2634 | 14.5398 | 12.0774 | 10.3283 | 9.0217 | 8.0086 | 7.5892 | 7.0864 | 6.6462 | 6.2574 | 5.9116 | 5.3232 | 4.8414 | 4.4395 | 4.0993 | 3.8075 | 3.5544 | 3.3329 | 3.1374 | 2.9636 | 2.808 | 2.6679 | 2.5412 | 2.4259 | 2.34 | 2.293 | 2.2478
Truck 15 | 31.2 | 20.459 | 15.2195 | 12.1165 | 10.0645 | 8.6069 | 7.5181 | 6.6738 | 6.3673 | 6.0436 | 5.7512 | 5.4857 | 5.2437 | 4.8185 | 4.4571 | 4.1462 | 3.8758 | 3.6385 | 3.4286 | 3.2416 | 3.0739 | 2.9227 | 2.7857 | 2.661 | 2.5469 | 2.4423 | 2.3679 | 2.3243 | 2.2823
Truck 16 | 31.0284 | 20.3465 | 15.1358 | 12.0499 | 10.0092 | 8.5596 | 7.4767 | 6.6371 | 6.3323 | 6.0103 | 5.7195 | 5.4555 | 5.2149 | 4.792 | 4.4326 | 4.1234 | 3.8545 | 3.6185 | 3.4097 | 3.2237 | 3.057 | 2.9066 | 2.7704 | 2.6463 | 2.5329 | 2.4288 | 2.333 | 2.2821 | 2.2423
Truck 17 | 26.988 | 17.697 | 13.1649 | 10.4808 | 8.7058 | 7.445 | 6.5031 | 5.7728 | 5.3438 | 5.0798 | 4.8406 | 4.623 | 4.424 | 4.0735 | 3.7744 | 3.5162 | 3.2911 | 3.0931 | 2.9175 | 2.7608 | 2.6201 | 2.493 | 2.3777 | 2.2726 | 2.1764 | 2.088 | 2.0303 | 2.0004 | 1.9714
Truck 18 | 37.44 | 24.5508 | 18.2634 | 14.5398 | 12.0774 | 10.3283 | 9.0217 | 8.0086 | 7.488 | 6.7765 | 6.1884 | 5.6943 | 5.2732 | 4.5939 | 4.0696 | 3.6527 | 3.3133 | 3.0316 | 2.794 | 2.591 | 2.4567 | 2.4167 | 2.378 | 2.3406 | 2.3043 | 2.2691 | 2.235 | 2.2018 | 2.1697
Truck 19 | 33.54 | 21.9934 | 16.361 | 13.0252 | 10.8194 | 9.2524 | 8.0819 | 7.1743 | 6.4832 | 6.0724 | 5.7106 | 5.3894 | 5.1024 | 4.6114 | 4.2065 | 3.867 | 3.5782 | 3.3296 | 3.1132 | 2.9233 | 2.7552 | 2.6054 | 2.471 | 2.3498 | 2.24 | 2.1399 | 2.0485 | 1.9645 | 1.925
Truck 20 | 31.98 | 20.9705 | 15.6 | 12.4194 | 10.3161 | 8.8221 | 7.706 | 6.8406 | 6.4088 | 6.0885 | 5.7987 | 5.5353 | 5.2947 | 4.8713 | 4.5106 | 4.1996 | 3.9287 | 3.6907 | 3.4799 | 3.2918 | 3.123 | 2.9707 | 2.8326 | 2.7067 | 2.5916 | 2.4858 | 2.3883 | 2.2982 | 2.2147

## Controlling Axle Load
|  | 1/3 Span Length | 3.3333 | Ft
|  | Single Axle | Tandem Axle | Axle Spacing | Controlling Load
Federal | HL-93 Truck / Tandem | 32 | 50 | 4 | 32
EV | EV2 | 33.5 | 57.5 | 15 | 33.5
| EV3 | 31 | 62 | 4 | 31
SHV | SU4 | 17 | 34 | 4 | 17
| SU5 | 17 | 34 | 4 | 17
| SU6 | 17 | 34 | 4 | 17
| SU7 | 17 | 34 | 4 | 17
1 Unit Trucks | Truck 1 | 18 | 33.4 | 9 | 18
| Truck 2 | 16 | 32 | 3.5 | 16
| Truck 3 | 15.4 | 26 | 3.5 | 15.4
| Truck 4 | 15.4 | 26 | 3.5 | 15.4
| Truck 5 | 16 | 26 | 4 | 16
| Truck 26 | 17 | 34 | 4 | 17
2 Unit Trucks | Truck 6 | 18 | 32 | 3.5 | 18
| Truck 7 | 18 | 32 | 3.5 | 18
| Truck 8 | 18 | 32 | 3.5 | 18
| Truck 9 | 18 | 36 | 9 | 18
| Truck 10 | 18 | 32 | 3.5 | 18
| Truck 11 | 18 | 32 | 3.5 | 18
| Truck 12 | 18 | 32 | 3.5 | 18
| Truck 13 | 15.4 | 32 | 3.5 | 15.4
| Truck 14 | 16 | 26 | 3.5 | 16
| Truck 15 | 16 | 32 | 3.5 | 16
| Truck 16 | 16 | 32 | 3.5 | 16
| Truck 17 | 16 | 32 | 3.5 | 16
| Truck 18 | 18 | 32 | 4 | 18
| Truck 27 | 15.5 | 31 | 4 | 15.5
3 Unit Trucks | Truck 19 | 18 | 32 | 3.5 | 18
| Truck 20 | 18 | - | - | 18
| Truck 21 | 16 | 32 | 3.5 | 16
| Truck 22 | 18 | 32 | 3.5 | 18
| Truck 23 | 18 | 32 | 4 | 18
| Truck 24 | 18 | 32 | 4 | 18
| Truck 25 | 18 | 32 | 4 | 18
| Truck 28 | 16 | 28 | 4 | 16
Overload Class A | Truck 1 | 60 | 120 | 30 | 60
| Truck 2 | 60 | 120 | 25 | 60
| Truck 3 | 60 | 120 | 20 | 60
| Truck 4 | 60 | 120 | 14 | 60
| Truck 5 | 60 | 120 | 11 | 60
| Truck 6 | 42 | 84 | 4 | 42
| Truck 7 | 46 | 92 | 4.5 | 46
| Truck 8 | 34 | 68 | 4.5 | 34
| Truck 9 | 33 | 66 | 4.5 | 33
| Truck 10 | 29 | 58 | 4.5 | 29
| Truck 11 | 60 | 120 | 12 | 60
| Truck 12 | 44 | 88 | 4 | 44
| Truck 13 | 45 | 90 | 4 | 45
| Truck 14 | 33 | 66 | 4 | 33
| Truck 15 | 28 | 56 | 4 | 28
| Truck 16 | 28 | 56 | 4.167 | 28
| Truck 17 | 25.8 | 51.6 | 4.167 | 25.8
| Truck 18 | 34 | 68 | 4.3 | 34
| Truck 19 | 29.7 | 59.4 | 4.3 | 29.7
| Truck 20 | 28.3 | 56.6 | 4.1 | 28.3
Overload Class B | Truck 1 | 60 | 120 | 30 | 60
| Truck 2 | 60 | 120 | 25 | 60
| Truck 3 | 59 | 118 | 20 | 59
| Truck 4 | 54 | 108 | 14 | 54
| Truck 5 | 52 | 104 | 11 | 52
| Truck 6 | 36 | 72 | 4 | 36
| Truck 7 | 38 | 76 | 4.5 | 38
| Truck 8 | 29 | 58 | 4.5 | 29
| Truck 9 | 27 | 54 | 4.5 | 27
| Truck 10 | 24 | 48 | 4.5 | 24
| Truck 11 | 53 | 106 | 12 | 53
| Truck 12 | 37 | 74 | 4 | 37
| Truck 13 | 39 | 78 | 4 | 39
| Truck 14 | 28 | 56 | 4 | 28
| Truck 15 | 24 | 48 | 4 | 24
| Truck 16 | 20 | 40 | 4.167 | 20
| Truck 17 | 22 | 44 | 4.167 | 22
| Truck 18 | 29 | 58 | 4.3 | 29
| Truck 19 | 25.1 | 50.2 | 4.3 | 25.1
| Truck 20 | 24.2 | 48.4 | 4.1 | 24.2
Overload Class C | Truck 1 | 60 | 120 | 30 | 60
| Truck 2 | 60 | 120 | 25 | 60
| Truck 3 | 57 | 114 | 20 | 57
| Truck 4 | 49 | 98 | 14 | 49
| Truck 5 | 44 | 88 | 11 | 44
| Truck 6 | 30 | 60 | 4 | 30
| Truck 7 | 31 | 62 | 4.5 | 31
| Truck 8 | 24 | 48 | 4.5 | 24
| Truck 9 | 22 | 44 | 4.5 | 22
| Truck 10 | 20 | 40 | 4.5 | 20
| Truck 11 | 46 | 92 | 12 | 46
| Truck 12 | 31 | 62 | 4 | 31
| Truck 13 | 34 | 68 | 4 | 34
| Truck 14 | 24 | 48 | 4 | 24
| Truck 15 | 20 | 40 | 4 | 20
| Truck 16 | 17 | 34 | 4.167 | 17
| Truck 17 | 17.3 | 34.6 | 4.167 | 17.3
| Truck 18 | 24 | 48 | 4.3 | 24
| Truck 19 | 21.5 | 43 | 4.3 | 21.5
| Truck 20 | 20.5 | 41 | 4.1 | 20.5